## VCPy_chemical_assignments
Chemical Name | OPERA Input | SPECIATE_ID | SAROAD | DTXSID | DTXSID_INT | GROUP | SMILES | HAPS | nonVOCTOG | CARBONS | OXYGENS | O:C | AVERAGE_MASS | ATMOSPHERIC_HYDROXYLATION_RATE_(AOH)_CM3/MOLECULE*SEC_OPERA_PRED | HENRYS_LAW_ATM-M3/MOLE_OPERA_PRED | OCTANOL_AIR_PARTITION_COEFF_LOGKOA_OPERA_PRED | VAPOR_PRESSURE_MMHG_OPERA_PRED | WATER_SOLUBILITY_MOL/L_OPERA_PRED | logC*_ugm-3 | Evap_mean_hr | MIR_g/g | MOIR_g/g | EBIR_g/g | Update_SOA
(1-methylpropyl)benzene (sec-butyl benzene) | sec-Butylbenzene | 1 | 80001 | DTXSID2022333 | 2022333 | aromatic | CCC(C)C1=CC=CC=C1 | FALSE | FALSE | 10 | 0 | 0 | 134.222 | 1.1085e-11 | 0.0080224 | 4.3126 | 1.3708 | 0.00016267 | 6.9954 | 0.068465 | 2.3564 | 0.93604 | 0.42259 | 0.1
(2-methylpropyl)benzene (or isobutylbenzene) | (2-methylpropyl)benzene | 3 | 45235 | DTXSID6027181 | 6027181 | aromatic | CC(C)CC1=CC=CC=C1 | FALSE | FALSE | 10 | 0 | 0 | 134.222 | 1.1071e-11 | 0.0080617 | 4.3126 | 1.2764 | 7.6847e-05 | 6.9644 | 0.068465 | 5.7601 | 1.9755 | 0.99729 | 0.1
1,1,1,2,2,3,3,4,4-Nonafluoro-4-Methoxy-Butan | Perfluorobutyl methyl ether | 9033 | 99426 | DTXSID4073120 | 4073120 | halocarbon | COC(F)(F)C(F)(F)C(F)(F)C(F)(F)F | FALSE | TRUE | 5 | 1 | 0.2 | 250.064 | 7.2415e-15 | 0.010327 | 1.5867 | 347.056 | 0.00067102 | 9.6691 | 0.0001287 | 0.00058305 | 0.00045177 | 0.00031587 | 0
1,1,1,2,3,4,4,5,5,5-Decafluoropentane {HFC-43-10mee} | 1,1,1,2,3,4,4,5,5,5-Decafluoropentane | 9034 | 99423 | DTXSID30869884 | 30869884 | halocarbon | FC(C(F)C(F)(F)C(F)(F)F)C(F)(F)F | FALSE | TRUE | 5 | 0 | 0 | 252.055 | 3.4182e-15 | 0.011406 | 0.51955 | 43057.9 | 9.1959e-05 | 11.7662 | 1.1026e-05 | 0.00020414 | 0.00014927 | 7.2869e-05 | 0
1,1,1,2-Tetrafluoroethane (HFC-134a) | 1,1,1,2-Tetrafluoroethane | 3186 | 99418 | DTXSID1021324 | 1021324 | halocarbon | FCC(F)(F)F | FALSE | TRUE | 2 | 0 | 0 | 102.032 | 5.7321e-15 | 0.049111 | 0.03641 | 3462.1 | 0.0012106 | 10.2787 | 3.6248e-06 | 0.00072728 | 0.00072185 | 0.00061274 | 0
1,1,1,3,3-Pentafluorobutane {HFC-365MFC} | 1,1,1,3,3-Pentafluorobutane | 3184 | 99408 | DTXSID5073901 | 5073901 | halocarbon | CC(F)(F)CC(F)(F)F | FALSE | TRUE | 4 | 0 | 0 | 148.076 | 8.7969e-15 | 0.065527 | 0.97112 | 2809.32 | 0.00016706 | 10.3497 | 3.1189e-05 | 0.00060926 | 0.00046115 | 0.00030477 | 0
1,1,1,3,3-Pentafluoropropane (HFC-245fa) | 1,1,1,3,3-Pentafluoropropane | 9001 | 99413 | DTXSID6052110 | 6052110 | halocarbon | FC(F)CC(F)(F)F | FALSE | TRUE | 3 | 0 | 0 | 134.049 | 9.2957e-15 | 0.073701 | 0.44344 | 1560.65 | 0.00067658 | 10.0512 | 9.2538e-06 | 0.00075223 | 0.00060182 | 0.00044667 | 0
1,1,1,3,5,5,5-Heptamethyl-3-Octyl-Trisiloxane | Decamethylcyclopentasiloxane | 9035 | 43466 | DTXSID1027184 | 1027184 | oxygenated | C[Si]1(C)O[Si](C)(C)O[Si](C)(C)O[Si](C)(C)O[Si](C)(C)O1 | FALSE | TRUE | 10 | 5 | 0.5 | 370.77 | 1.5511e-12 | 32.9313 | 4.9739 | 0.19971 | 4.5821e-08 | 6.6001 | 0.31388 | -0.069458 | -0.01308 | 0.0030006 | 0.14445
1,1,3-trimethylcyclohexane | 1,1,3-trimethylcyclohexane | 12 | 91064 | DTXSID60858746 | 60858746 | c-alkane | CC1CCCC(C)(C)C1 | FALSE | FALSE | 9 | 0 | 0 | 126.243 | 8.8755e-12 | 0.080611 | 3.7375 | 13.7933 | 9.9543e-06 | 7.9715 | 0.018215 | 1.19 | 0.68242 | 0.31105 | 0.0083
1,1,3-trimethylcyclopentane | 1,1,3-trimethylcyclopentane | 13 | 91030 | DTXSID30871083 | 30871083 | c-alkane | CC1CCC(C)(C)C1 | FALSE | FALSE | 8 | 0 | 0 | 112.216 | 7.8958e-12 | 0.18151 | 4.0165 | 15.2586 | 3.9351e-05 | 7.9642 | 0.034627 | 1.0081 | 0.60083 | 0.28593 | 0.003
1,1-Dichloro-1-Fluoroethane {HCFC-141b} | 1,1-Dichloro-1-Fluoroethane | 9036 | 99230 | DTXSID2020422 | 2020422 | halocarbon | CC(F)(Cl)Cl | FALSE | TRUE | 4 | 0 | 0 | 116.94 | 5.9217e-15 | 0.0010281 | 2.2163 | 596.082 | 0.0036405 | 9.5739 | 0.00054849 | - | - | - | 0
1,1-Diethoxybutane | 1,1-Diethoxybutane | 9037 | 43401 | DTXSID4063119 | 4063119 | oxygenated | CCCC(OCC)OCC | FALSE | FALSE | 8 | 2 | 0.25 | 146.23 | 3.3141e-11 | 0.00056658 | 4.1507 | 35.751 | 0.0029004 | 8.449 | 0.047163 | - | - | - | 0
1,1-Difluoroethane (HFC-152a) | 1,1-Difluoroethane | 478 | 99174 | DTXSID0024050 | 0024050 | halocarbon | CC(F)F | FALSE | TRUE | 2 | 0 | 0 | 66.051 | 3.6227e-14 | 0.022132 | 0.46895 | 3538.88 | 0.042123 | 10.0994 | 9.8137e-06 | 0.017497 | 0.012348 | 0.0089282 | 0
1,2,3,5-Tetramethylbenzene | 1,2,3,5-Tetramethylbenzene | 23 | 80002 | DTXSID6026119 | 6026119 | aromatic | CC1=CC(C)=C(C)C(C)=C1 | FALSE | FALSE | 10 | 0 | 0 | 134.222 | 2.6081e-11 | 0.0077224 | 4.451 | 0.64174 | 5.8403e-05 | 6.6658 | 0.094171 | 9.2579 | 3.0863 | 1.6657 | 0.1
1,2,3-trimethylbenzene | 1,2,3-Trimethylbenzene | 25 | 45225 | DTXSID8047769 | 8047769 | aromatic | CC1=CC=CC(C)=C1C | FALSE | FALSE | 9 | 0 | 0 | 120.195 | 3.1366e-11 | 0.0064832 | 4.5353 | 1.6444 | 0.0005182 | 7.0265 | 0.11434 | 11.971 | 3.9338 | 2.1194 | 0.073
1,2,3-Trimethylbenzene | 1,2,3-Trimethylbenzene | 25 | 80003 | DTXSID8047769 | 8047769 | aromatic | CC1=CC=CC(C)=C1C | FALSE | FALSE | 9 | 0 | 0 | 120.195 | 3.1366e-11 | 0.0064832 | 4.5353 | 1.6444 | 0.0005182 | 7.0265 | 0.11434 | 11.971 | 3.9338 | 2.1194 | 0.073
1,2,4-Trimethylbenzene | 1,2,4-Trimethylbenzene | 30 | 45208 | DTXSID6021402 | 6021402 | aromatic | CC1=CC(C)=C(C)C=C1 | FALSE | FALSE | 9 | 0 | 0 | 120.195 | 3.4462e-11 | 0.0070647 | 4.5353 | 1.878 | 0.00049281 | 7.0842 | 0.11434 | 8.8724 | 3.0461 | 1.6456 | 0.073
1,2,4-Trimethylbenzene | 1,2,4-Trimethylbenzene | 30 | 80004 | DTXSID6021402 | 6021402 | aromatic | CC1=CC(C)=C(C)C=C1 | FALSE | FALSE | 9 | 0 | 0 | 120.195 | 3.4462e-11 | 0.0070647 | 4.5353 | 1.878 | 0.00049281 | 7.0842 | 0.11434 | 8.8724 | 3.0461 | 1.6456 | 0.073
1,2,4-trimethylcyclopentane | 1,2,4-trimethylcyclopentane | 31 | 99073 | DTXSID00870987 | 00870987 | c-alkane | CC1CC(C)C(C)C1 | FALSE | FALSE | 8 | 0 | 0 | 112.216 | 1.143e-11 | 0.13822 | 3.8918 | 17.7928 | 4.2085e-05 | 8.0309 | 0.02598 | 1.5331 | 0.84746 | 0.4316 | 0.1066
1,2-diethylbenzene (ortho) | o-Diethylbenzene | 36 | 80005 | DTXSID6052742 | 6052742 | aromatic | CCC1=CC=CC=C1CC | FALSE | FALSE | 10 | 0 | 0 | 134.222 | 1.0708e-11 | 0.0080024 | 4.5855 | 1.215 | 0.00025516 | 6.943 | 0.12834 | 5.4944 | 1.8741 | 0.88904 | 0.1
1,2-dimethylcyclopentane | 1,2-dimethylcyclopentane | 40 | 99101 | DTXSID80873330 | 80873330 | c-alkane | CC1CCCC1C | FALSE | FALSE | 7 | 0 | 0 | 98.189 | 9.9374e-12 | 0.26317 | 3.6052 | 41.3022 | 0.00018175 | 8.3387 | 0.013429 | 1.9925 | 1.0984 | 0.61464 | 0.0696
1,2-Hexanediol | 1,2-Hexanediol | 9038 | 43442 | DTXSID40863959 | 40863959 | oxygenated | CCCCC(O)CO | FALSE | FALSE | 6 | 2 | 0.33333 | 118.176 | 2.541e-11 | 1.0876e-07 | 7.4108 | 0.035106 | 2.4433 | 5.3485 | 85.8418 | 2.5521 | 1.212 | 0.75801 | 0.1443
1,2-Pentanediol | 1,​2-​Pentanediol | 3059 | 43988 | DTXSID10863522 | 10863522 | oxygenated | CCCC(O)CO | FALSE | FALSE | 5 | 2 | 0.4 | 104.149 | 2.1255e-11 | 9.1811e-08 | 7.1535 | 0.040906 | 8.2034 | 5.3601 | 47.4623 | - | - | - | 0.1443
1,3,3,3-Tetrafluoropropene | (1E)-1,3,3,3-Tetrafluoroprop-1-ene | 9039 | 43530 | DTXSID10885446 | 10885446 | halocarbon | F\C=C\C(F)(F)F | FALSE | TRUE | 3 | 0 | 0 | 114.043 | 1.5341e-12 | 0.044898 | 0.54123 | 4252.46 | 0.0016865 | 10.4163 | 1.1591e-05 | 0.097843 | 0.076092 | 0.055393 | 0
1,3,5-trimethylbenzene | 1,3,5-Trimethylbenzene | 44 | 45207 | DTXSID6026797 | 6026797 | aromatic | CC1=CC(C)=CC(C)=C1 | FALSE | FALSE | 9 | 0 | 0 | 120.195 | 3.6414e-11 | 0.0076106 | 4.5353 | 3.938 | 0.00049208 | 7.4058 | 0.11434 | 11.7634 | 3.7996 | 2.0541 | 0.073
1,3,5-Trimethylbenzene | 1,3,5-Trimethylbenzene | 44 | 80006 | DTXSID6026797 | 6026797 | aromatic | CC1=CC(C)=CC(C)=C1 | FALSE | FALSE | 9 | 0 | 0 | 120.195 | 3.6414e-11 | 0.0076106 | 4.5353 | 3.938 | 0.00049208 | 7.4058 | 0.11434 | 11.7634 | 3.7996 | 2.0541 | 0.073
1,3-Butanediol | 1,3-Butanediol | 9002 | - | DTXSID8026773 | 8026773 | oxygenated | CC(O)CCO | FALSE | FALSE | 4 | 2 | 0.5 | 90.122 | 2.7053e-11 | 7.487e-08 | 6.8843 | 0.0266 | 11.2241 | 5.1103 | 25.5352 | 3.3563 | 1.6329 | 1.0603 | 0
1,3-Butylene Glycol | 1,3-Butylene Glycol | 3154 | 44202 | DTXSID8026773 | 8026773 | oxygenated | CC(O)CCO | FALSE | FALSE | 4 | 2 | 0.5 | 90.122 | 2.7053e-11 | 7.487e-08 | 6.8843 | 0.0266 | 11.2241 | 5.1103 | 25.5352 | 3.3563 | 1.6329 | 1.0603 | 0
1,3-diethylbenzene (meta) | 1,3-Diethylbenzene | 51 | 45113 | DTXSID1022003 | 1022003 | aromatic | CCC1=CC(CC)=CC=C1 | FALSE | FALSE | 10 | 0 | 0 | 134.222 | 1.0783e-11 | 0.0080508 | 4.5855 | 1.0782 | 0.00024258 | 6.8911 | 0.12834 | 7.0979 | 2.3033 | 1.1208 | 0.1
1,3-Diethylbenzene (meta) | 1,3-Diethylbenzene | 51 | 80007 | DTXSID1022003 | 1022003 | aromatic | CCC1=CC(CC)=CC=C1 | FALSE | FALSE | 10 | 0 | 0 | 134.222 | 1.0783e-11 | 0.0080508 | 4.5855 | 1.0782 | 0.00024258 | 6.8911 | 0.12834 | 7.0979 | 2.3033 | 1.1208 | 0.1
1,3-Propandiol | 1,3-Propanediol | 3150 | 43987 | DTXSID8041246 | 8041246 | oxygenated | OCCCO | FALSE | FALSE | 3 | 2 | 0.66667 | 76.095 | 1.6008e-11 | 6.0729e-08 | 6.8842 | 0.044089 | 9.1862 | 5.2563 | 25.5316 | - | - | - | 0
1,3-Propanediol | 1,3-Propanediol | 9003 | - | DTXSID8041246 | 8041246 | oxygenated | OCCCO | FALSE | FALSE | 3 | 2 | 0.66667 | 76.095 | 1.6007e-11 | 6.0446e-08 | 6.8846 | 0.043521 | 9.3236 | 5.2507 | 25.5546 | - | - | - | 0
1,4-Butanediol | 1,4-Butanediol | 2299 | 99310 | DTXSID2024666 | 2024666 | oxygenated | OCCCCO | FALSE | FALSE | 4 | 2 | 0.5 | 90.122 | 2.2878e-11 | 7.5873e-08 | 7.0712 | 0.010554 | 11.0871 | 4.7089 | 39.2698 | 2.7177 | 1.2853 | 0.81975 | 0
1,4-Dichlorobenzene | 1,4-Dichlorobenzene | 647 | 45807 | DTXSID1020431 | 1020431 | halocarbon | ClC1=CC=C(Cl)C=C1 | TRUE | FALSE | 8 | 0 | 0 | 147 | 4.2789e-13 | 0.0024121 | 4.4288 | 1.7626 | 0.00083964 | 7.1441 | 0.089468 | 0.17837 | 0.023678 | -0.042122 | 0
1,4-diethylbenzene (para) | 1,4-Diethylbenzene | 59 | 45114 | DTXSID4026711 | 4026711 | aromatic | CCC1=CC=C(CC)C=C1 | FALSE | FALSE | 10 | 0 | 0 | 134.222 | 1.0681e-11 | 0.0080439 | 4.5855 | 1.063 | 0.00024042 | 6.885 | 0.12834 | 4.4311 | 1.5427 | 0.70525 | 0.1
1,4-Diethylbenzene (para) | 1,4-Diethylbenzene | 59 | 80008 | DTXSID4026711 | 4026711 | aromatic | CCC1=CC=C(CC)C=C1 | FALSE | FALSE | 10 | 0 | 0 | 134.222 | 1.0681e-11 | 0.0080439 | 4.5855 | 1.063 | 0.00024042 | 6.885 | 0.12834 | 4.4311 | 1.5427 | 0.70525 | 0.1
1,5-Pentanediol | 1,5-Pentanediol | 9040 | 43337 | DTXSID2041256 | 2041256 | oxygenated | OCCCCCO | FALSE | FALSE | 5 | 2 | 0.4 | 104.149 | 2.8855e-11 | 2.9501e-09 | 7.2112 | 0.0039378 | 9.7669 | 4.3435 | 54.2162 | - | - | - | 0.1443
1-Amino-2-propanol | 1-Amino-2-propanol | 587 | 99177 | DTXSID9021764 | 9021764 | oxygenated | CC(O)CN | FALSE | FALSE | 3 | 1 | 0.33333 | 75.111 | 3.0729e-11 | 5.6481e-08 | 6.7577 | 0.34225 | 12.5128 | 6.1407 | 19.08 | 5.4153 | 2.6388 | 1.7117 | 0
1-Butene | 1-Butene | 64 | 43213 | DTXSID1026746 | 1026746 | alkene | CCC=C | FALSE | FALSE | 4 | 0 | 0 | 56.108 | 3.1399e-11 | 0.23265 | 2.283 | 2256.95 | 0.0056303 | 9.8332 | 0.00063957 | 9.7266 | 3.8222 | 2.3674 | 0
1-Chloro-2-(Trifluoromethyl)-Benzene | 2-Chlorobenzotrifluoride | 9041 | 43244 | DTXSID9024774 | 9024774 | halocarbon | FC(F)(F)C1=CC=CC=C1Cl | FALSE | FALSE | 8 | 0 | 0 | 180.55 | 3.7852e-13 | 0.0054813 | 3.8916 | 5.1048 | 0.00079066 | 7.6952 | 0.025967 | - | - | - | 0
1-Ethyl-2-Propyl Cyclohexane | 1-Ethyl-2-Propylcyclohexane | 447 | 90090 | DTXSID10880835 | 10880835 | c-alkane | CCCC1CCCCC1CC | FALSE | FALSE | 11 | 0 | 0 | 154.297 | 1.3657e-11 | 0.065034 | 4.9868 | 1.9464 | 5.8167e-07 | 7.2082 | 0.32333 | 0.81417 | 0.532 | 0.20877 | 0.2572
1-Methyl Naphthalene | 1-Methyl Naphthalene | 105 | 80009 | DTXSID9020877 | 9020877 | aromatic | CC1=C2C=CC=CC2=CC=C1 | TRUE | FALSE | 11 | 0 | 0 | 142.201 | 4.3858e-11 | 0.000516 | 5.8306 | 0.03 | 0.00014123 | 5.3606 | 2.2569 | 3.0558 | 1.0229 | 0.41768 | 0.28
1-Naphthol | 1-Naphthol | 9042 | 43982 | DTXSID6021793 | 6021793 | oxygenated | OC1=CC=CC2=CC=CC=C12 | FALSE | FALSE | 10 | 1 | 0.1 | 144.173 | 5.3659e-10 | 5.9753e-08 | 8.3557 | 0.00027398 | 0.0067294 | 3.3272 | 756.0817 | - | - | - | 0.1443
1-Nitropropane | 1-Nitropropane | 1887 | 44204 | DTXSID1020980 | 1020980 | oxygenated | CCC[N+]([O-])=O | FALSE | FALSE | 3 | 2 | 0.66667 | 89.094 | 5.3387e-13 | 6.1361e-05 | 2.5537 | 10.1183 | 0.20124 | 7.6856 | 0.0011927 | 0.21634 | 0.15847 | 0.11565 | 0
1-Tetradecene | 1-Tetradecene | 2811 | 43977 | DTXSID4027367 | 4027367 | alkene | CCCCCCCCCCCCC=C | FALSE | FALSE | 14 | 0 | 0 | 196.378 | 6.2053e-11 | 0.003269 | 6.5632 | 0.013895 | 9.7799e-09 | 5.1666 | 12.1932 | 1.3428 | 0.63082 | 0.33198 | 0.32
2-(2-Ethylhexyloxy)ethanol | 2-(2-Ethylhexyloxy)ethanol | 168 | 99228 | DTXSID1041920 | 1041920 | oxygenated | CCCCC(CC)COCCO | FALSE | FALSE | 10 | 2 | 0.2 | 174.284 | 3.5699e-11 | 1.2862e-05 | 7.4667 | 0.52615 | 0.024112 | 6.693 | 97.6267 | 1.5539 | 0.83364 | 0.44057 | 0
2-(Methylamino)-2-Methyl-1-Propanol | 2-Methyl-2-(methylamino)propan-1-ol | 3156 | 44205 | DTXSID20329684 | 20329684 | oxygenated | CNC(C)(C)CO | FALSE | FALSE | 5 | 1 | 0.2 | 103.165 | 1.8394e-11 | 8.7319e-08 | 6.8912 | 0.018735 | 9.2763 | 5.0168 | 25.9477 | - | - | - | 0.1443
2-(Methylamino)Ethanol | N-Methylethanolamine | 9043 | 43333 | DTXSID5025603 | 5025603 | oxygenated | CNCCO | FALSE | FALSE | 3 | 1 | 0.33333 | 75.111 | 2.5308e-11 | 6.1776e-08 | 6.6813 | 1.0751 | 13.254 | 6.6378 | 16.0014 | 6.8091 | 3.0462 | 1.8849 | 0
2,2,4,4,6,8,8-Heptamethylnonane | 2,2,4,4,6,8,8-Heptamethylnonane | 3079 | 44238 | DTXSID7052101 | 7052101 | b-alkane | CC(CC(C)(C)C)CC(C)(C)CC(C)(C)C | FALSE | FALSE | 16 | 0 | 0 | 226.448 | 7.559e-12 | 0.028299 | 5.8555 | 0.098877 | 4.9891e-09 | 6.0807 | 2.3896 | - | - | - | 0.3
2,2,4,6,6-Pentamethylheptane | 2,2,4,6,6-Pentamethylheptane | 114 | 99243 | DTXSID0042034 | 0042034 | b-alkane | CC(CC(C)(C)C)CC(C)(C)C | FALSE | FALSE | 12 | 0 | 0 | 170.34 | 2.007e-11 | 0.15187 | 4.316 | 11.2276 | 1.4169e-07 | 8.0122 | 0.069008 | - | - | - | 0.069
2,2,4-Trimethyl-1,3-Pentanediol Isobutyrate (Texanol) | 2,2,4-Trimethyl-1,3-Pentanediol 1-Isobutyrate | 115 | 99247 | DTXSID10872295 | 10872295 | oxygenated | CC(C)C(O)C(C)(C)COC(=O)C(C)C | FALSE | FALSE | 12 | 3 | 0.25 | 216.321 | 1.6377e-11 | 2.1065e-08 | 7.7585 | 0.0013305 | 0.12302 | 4.1897 | 191.152 | 0.77064 | 0.43298 | 0.22466 | 0.0048
2,2,4-Trimethylpentane | 2,2,4-Trimethylpentane | 118 | 43276 | DTXSID7024370 | 7024370 | b-alkane | CC(C)CC(C)(C)C | TRUE | FALSE | 8 | 0 | 0 | 114.232 | 3.7008e-12 | 0.38033 | 3.2165 | 48.0714 | 2.0157e-05 | 8.4703 | 0.0054878 | 1.2609 | 0.712 | 0.43566 | 0.003
2,2-Dimethylbutane | 2,2-Dimethylbutane | 122 | 43291 | DTXSID4025111 | 4025111 | b-alkane | CCC(C)(C)C | FALSE | FALSE | 6 | 0 | 0 | 86.178 | 3.3548e-12 | 0.44706 | 2.6999 | 237.587 | 0.00023144 | 9.0418 | 0.0016701 | 1.1733 | 0.7126 | 0.4613 | 0
2,3-Dimethylbutane | 2,3-Dimethylbutane | 136 | 98001 | DTXSID9025112 | 9025112 | b-alkane | CC(C)C(C)C | FALSE | FALSE | 6 | 0 | 0 | 86.178 | 5.0636e-12 | 0.44269 | 2.606 | 299.475 | 0.00026126 | 9.1424 | 0.0013455 | 0.96938 | 0.64813 | 0.44122 | 0
2,4-Imidazolidinedione, Bromochloro-5,5-Dimethyl | 1-Bromo-3-chloro-5,5-dimethylimidazolidine-2,4-dione | 9004 | 44244 | DTXSID7029162 | 7029162 | halocarbon | CC1(C)N(Cl)C(=O)N(Br)C1=O | FALSE | FALSE | 6 | 2 | 0.33333 | 241.47 | 7.4084e-12 | 0.00020204 | 6.9062 | 0.18796 | 0.02955 | 6.3876 | 26.8583 | - | - | - | 0
2,4-toluene diisocyanate | 2,4-toluene diisocyanate | 154 | - | DTXSID7026156 | 7026156 | oxygenated | CC1=CC=C(C=C1N=C=O)N=C=O | TRUE | FALSE | 9 | 2 | 0.22222 | 174.159 | 2.1049e-12 | 1.2153e-06 | 4.1311 | 0.007395 | 0.0015078 | 4.8405 | 0.045074 | -0.064727 | -0.52493 | -0.80937 | 0.1443
2,6-dimethylheptane | 2,6-dimethylheptane | 160 | 98157 | DTXSID70147931 | 70147931 | b-alkane | CC(C)CCCC(C)C | FALSE | FALSE | 9 | 0 | 0 | 128.259 | 8.4984e-12 | 0.25476 | 3.7785 | 19.6847 | 2.5089e-06 | 8.1328 | 0.020014 | 1.0366 | 0.63015 | 0.30877 | 0.0083
2,6-dimethylnonane | 2,6-dimethylnonane | 161 | 99124 | DTXSID80938276 | 80938276 | b-alkane | CCCC(C)CCCC(C)C | FALSE | FALSE | 11 | 0 | 0 | 156.313 | 1.8906e-11 | 0.14986 | 4.4387 | 3.0334 | 6.5136e-07 | 7.4065 | 0.091525 | 0.78836 | 0.49734 | 0.20711 | 0.04
2,6-Dimethylphenol | 2,6-Dimethylphenol | 2338 | 43973 | DTXSID9024063 | 9024063 | oxygenated | CC1=CC=CC(C)=C1O | FALSE | FALSE | 8 | 1 | 0.125 | 122.167 | 7.3477e-11 | 1.4311e-06 | 6.0667 | 0.070966 | 0.04672 | 5.6686 | 3.8869 | 2.1236 | 0.13316 | -0.65784 | 0.1
2-Amino-2-(Hydroxymethyl)-1,3-Propanediol | Tromethamine | 9044 | 43236 | DTXSID2023723 | 2023723 | oxygenated | NC(CO)(CO)CO | FALSE | FALSE | 4 | 3 | 0.75 | 121.136 | 2.9817e-11 | 9.7223e-09 | 7.176 | 6.815e-10 | 4.5317 | -2.3526 | 49.9837 | - | - | - | 0
2-Amino-2-Methyl-1-Propanol | 2-Amino-2-Methyl-1-Propanol | 169 | 99211 | DTXSID8027032 | 8027032 | oxygenated | CC(C)(N)CO | FALSE | TRUE | 4 | 1 | 0.25 | 89.138 | 2.8511e-11 | 5.8817e-08 | 6.8589 | 0.54972 | 11.0967 | 6.4208 | 24.0851 | 0.25314 | -0.1936 | -1.0252 | 0
2-Aminopropane | Isopropylamine | 9045 | 43199 | DTXSID2025682 | 2025682 | b-alkane | CC(C)N | FALSE | FALSE | 3 | 0 | 0 | 59.112 | 1.0147e-11 | 1.4908e-05 | 3.6785 | 573.852 | 16.8762 | 9.2611 | 0.015899 | 7.2346 | 3.3247 | 2.0894 | 0
2-Butoxy-1-Propanol | 2-Butoxy-1-Propanol | 3083 | 99485 | DTXSID6041399 | 6041399 | oxygenated | CCCCOC(C)CO | FALSE | FALSE | 7 | 2 | 0.28571 | 132.203 | 3.747e-11 | 1.5659e-06 | 5.0008 | 0.83377 | 1.1625 | 6.7729 | 0.33397 | 1.8134 | 0.721 | 0.4124 | 0
2-Ethyl Hexyl Acetate | 2-Ethylhexyl Acetate | 174 | 99189 | DTXSID8026694 | 8026694 | oxygenated | CCCCC(CC)COC(C)=O | FALSE | FALSE | 10 | 2 | 0.2 | 172.268 | 1.2773e-11 | 0.0005691 | 4.9694 | 0.23404 | 0.00048968 | 6.3361 | 0.31066 | 0.65598 | 0.42754 | 0.17547 | 0.1443
2-Ethyl-1-Hexanol | 2-Ethyl-1-Hexanol | 1891 | 98112 | DTXSID5020605 | 5020605 | oxygenated | CCCCC(CC)CO | FALSE | FALSE | 8 | 1 | 0.125 | 130.231 | 1.8374e-11 | 3.0111e-05 | 5.7725 | 0.22323 | 0.0064524 | 6.1941 | 1.9742 | 1.9974 | 0.98648 | 0.58332 | 0.1443
2-Ethylhexyl Benzoate | 2-Ethylhexyl Benzoate | 3158 | 44208 | DTXSID4041654 | 4041654 | oxygenated | CCCCC(CC)COC(=O)C1=CC=CC=C1 | FALSE | FALSE | 15 | 2 | 0.13333 | 234.339 | 1.3813e-11 | 7.7471e-06 | 7.5135 | 0.0029518 | 0.00088297 | 4.5706 | 108.7323 | 0.98131 | 0.4588 | 0.20215 | 0.067
2-Methacrylic Acid | Methacrylic Acid | 3143 | 43968 | DTXSID3025542 | 3025542 | oxygenated | CC(=C)C(O)=O | FALSE | FALSE | 4 | 2 | 0.5 | 86.09 | 3.0252e-11 | 3.8715e-07 | 4.0612 | 0.98913 | 1.038 | 6.6608 | 0.038379 | 18.4982 | 5.8677 | 3.3356 | 0
2-Methoxy-1-Propanol | 2-Methoxy-1-propanol | 178 | 99281 | DTXSID5049441 | 5049441 | oxygenated | COC(C)CO | FALSE | FALSE | 4 | 2 | 0.5 | 90.122 | 1.9175e-11 | 7.0341e-07 | 4.0812 | 6.2988 | 10.6544 | 7.4847 | 0.040184 | 3.0111 | 1.1909 | 0.73452 | 0
2-Methoxyethyl Cyanoacrylate | 2-Methoxyethyl 2-cyanoacrylate | 9046 | 43479 | DTXSID0067341 | 0067341 | oxygenated | COCCOC(=O)C(=C)C#N | FALSE | FALSE | 7 | 3 | 0.42857 | 155.153 | 3.0335e-11 | 9.7354e-09 | 4.4527 | 0.051146 | 0.37975 | 5.6302 | 0.09453 | - | - | - | 0.1443
2-Methyl-1,3-Propanediol | 2-Methylpropane-1,3-diol | 3142 | 43967 | DTXSID3029231 | 3029231 | oxygenated | CC(CO)CO | FALSE | FALSE | 4 | 2 | 0.5 | 90.122 | 2.8865e-11 | 7.5124e-08 | 6.8839 | 0.021162 | 11.3657 | 5.011 | 25.5122 | - | - | - | 0
2-Methyl-1-Butyl Acetate | 2-Methylbutyl acetate | 182 | 99445 | DTXSID2027254 | 2027254 | oxygenated | CCC(C)COC(C)=O | FALSE | FALSE | 7 | 2 | 0.28571 | 130.187 | 9.0031e-12 | 0.00040851 | 3.8876 | 6.5789 | 0.014205 | 7.6634 | 0.02573 | 1.0759 | 0.66637 | 0.43315 | 0
2-methyldecane | 2-methyldecane | 192 | 98155 | DTXSID2058677 | 2058677 | b-alkane | CCCCCCCCC(C)C | FALSE | FALSE | 11 | 0 | 0 | 156.313 | 1.6439e-11 | 0.1474 | 4.8427 | 0.74815 | 5.293e-07 | 6.7986 | 0.23207 | 0.64506 | 0.43813 | 0.16294 | 0.04
2-Methylheptane | 2-methylheptane | 193 | 98140 | DTXSID2060460 | 2060460 | b-alkane | CCCCCC(C)C | FALSE | FALSE | 8 | 0 | 0 | 114.232 | 8.8828e-12 | 0.36862 | 3.9762 | 15.7288 | 8.2939e-06 | 7.9851 | 0.031558 | 1.0733 | 0.6908 | 0.35153 | 0.003
2-methylhexane | 2-methylhexane | 194 | 43275 | DTXSID5052256 | 5052256 | b-alkane | CCCCC(C)C | FALSE | FALSE | 7 | 0 | 0 | 100.205 | 6.4339e-12 | 0.4016 | 3.327 | 59.7215 | 4.142e-05 | 8.5077 | 0.007078 | 1.19 | 0.76078 | 0.42316 | 0
2-Methylnaphthalene | 2-Methylnaphthalene | 196 | 80010 | DTXSID4020878 | 4020878 | aromatic | CC1=CC2=CC=CC=C2C=C1 | TRUE | FALSE | 11 | 0 | 0 | 142.201 | 4.377e-11 | 0.00053562 | 5.8306 | 0.026447 | 0.00015723 | 5.3059 | 2.2569 | 3.0558 | 1.0229 | 0.41768 | 0.28
2-Methylpentane | 2-Methylpentane | 2681 | 43229 | DTXSID4029143 | 4029143 | b-alkane | CCCC(C)C | FALSE | FALSE | 6 | 0 | 0 | 86.178 | 5.501e-12 | 0.50182 | 2.7987 | 138.752 | 0.00019307 | 8.8083 | 0.0020971 | 1.5023 | 0.91653 | 0.57045 | 0
2-Nitropropane | 2-Nitropropane | 9047 | 43237 | DTXSID6020981 | 6020981 | oxygenated | CC(C)[N+]([O-])=O | FALSE | FALSE | 3 | 2 | 0.66667 | 89.094 | 2.613e-13 | 4.7954e-05 | 2.2599 | 17.1357 | 0.21064 | 7.9144 | 0.00060648 | 0.10983 | 0.070725 | 0.048621 | 0
2-Octyl-1-Dodecanol | 2-Octyl-1-Dodecanol | 3160 | 44210 | DTXSID3036288 | 3036288 | oxygenated | CCCCCCCCCCC(CO)CCCCCCCC | FALSE | FALSE | 20 | 1 | 0.05 | 298.555 | 1.6676e-11 | 4.5898e-07 | 11.0604 | 3.7567e-07 | 4.2934e-08 | 0.78046 | 383070.5324 | - | - | - | 0.1443
2-Phenylethyl Propanoate | 2-Phenylethyl Propanoate | 3139 | 43962 | DTXSID6035156 | 6035156 | oxygenated | CCC(=O)OCCC1=CC=CC=C1 | FALSE | FALSE | 11 | 2 | 0.18182 | 178.231 | 1.6916e-11 | 7.7095e-05 | 5.6562 | 0.028704 | 0.00093387 | 5.4396 | 1.5104 | - | - | - | 0.1443
2-Propoxy-1-Propanol | 2-Propoxypropan-1-ol | 3137 | 43960 | DTXSID70907178 | 70907178 | oxygenated | CCCOC(C)CO | FALSE | FALSE | 6 | 2 | 0.33333 | 118.176 | 2.771e-11 | 9.1144e-07 | 4.7658 | 2.1369 | 2.638 | 7.1329 | 0.19441 | 2.6843 | 1.3637 | 0.91778 | 0
2-Pyrrolidone | 2-Pyrrolidinone | 3148 | 43976 | DTXSID8027246 | 8027246 | oxygenated | O=C1CCCN1 | FALSE | FALSE | 4 | 1 | 0.25 | 85.106 | 7.7331e-12 | 7.6569e-07 | 4.8982 | 0.019754 | 9.426 | 4.9562 | 0.26365 | - | - | - | 0
3,3-Dichloro-1,1,1,2,2-Pentafluoropropane {HCFC-225ca} | 3,3-Dichloro-1,1,1,2,2-Pentafluoropropane | 3185 | 99410 | DTXSID1042027 | 1042027 | halocarbon | FC(F)(F)C(F)(F)C(Cl)Cl | FALSE | TRUE | 5 | 0 | 0 | 202.93 | 1.4848e-14 | 0.49993 | 2.3887 | 242.71 | 0.0034489 | 9.4231 | 0.00081573 | 0.0029372 | 0.0020427 | 0.0013901 | 0
3,5-Dimethyl-1-Hexyne-3-Ol | 3,5-Dimethyl-1-Hexyn-3-Ol | 214 | 99192 | DTXSID6041472 | 6041472 | oxygenated | CC(C)CC(C)(O)C#C | FALSE | FALSE | 8 | 1 | 0.125 | 126.199 | 1.8941e-11 | 1.5672e-05 | 4.5307 | 4.2307 | 0.11275 | 7.4581 | 0.11314 | - | - | - | 0
3,7-Dimethyl-6-Octen-1-ol | Citronellol | 9048 | 43253 | DTXSID3026726 | 3026726 | oxygenated | CC(CCO)CCC=C(C)C | FALSE | FALSE | 10 | 1 | 0.1 | 156.269 | 7.9997e-11 | 5.0698e-06 | 7.3751 | 0.044162 | 0.0021112 | 5.5695 | 79.0676 | 5.7887 | 1.9859 | 1.0948 | 0.1443
3,7-Dimethylocta-1,6-Dien-3-Ol | 3,7-Dimethylocta-1,6-Dien-3-Ol | 3096 | 43891 | DTXSID7025502 | 7025502 | oxygenated | CC(C)=CCCC(C)(O)C=C | FALSE | FALSE | 10 | 1 | 0.1 | 154.253 | 1.6272e-10 | 1.1584e-05 | 6.5003 | 0.12236 | 0.011606 | 6.0065 | 10.547 | 5.4333 | 1.9098 | 1.0658 | 0.1443
3-Aminophenol | 3-Aminophenol | 9049 | 43361 | DTXSID3024497 | 3024497 | oxygenated | NC1=CC(O)=CC=C1 | FALSE | FALSE | 6 | 1 | 0.16667 | 109.128 | 8.1834e-11 | 8.7156e-08 | 7.5977 | 0.00010592 | 0.24501 | 2.7935 | 132.0136 | - | - | - | 0.1443
3-Aminopropyl-Triethoxysilane | (3-Aminopropyl)triethoxysilane | 3135 | 43957 | DTXSID2027333 | 2027333 | oxygenated | CCO[Si](CCCN)(OCC)OCC | FALSE | FALSE | 9 | 3 | 0.33333 | 221.372 | 6.1365e-12 | 2.8039e-06 | 7.723 | 0.0066892 | 0.033755 | 4.9011 | 176.1646 | - | - | - | 0.1443
3-Ethylheptamethyltrisiloxane | Decamethylcyclopentasiloxane | 9050 | 43465 | DTXSID1027184 | 1027184 | oxygenated | C[Si]1(C)O[Si](C)(C)O[Si](C)(C)O[Si](C)(C)O[Si](C)(C)O1 | FALSE | TRUE | 10 | 5 | 0.5 | 370.77 | 1.5511e-12 | 32.9313 | 4.9739 | 0.19971 | 4.5821e-08 | 6.6001 | 0.31388 | -0.069458 | -0.01308 | 0.0030006 | 0.14445
3-Methoxy-1-Butanol | 3-Methoxy-1-Butanol | 3056 | 43955 | DTXSID0044812 | 0044812 | oxygenated | COC(C)CCO | FALSE | FALSE | 5 | 2 | 0.4 | 104.149 | 2.4732e-11 | 7.4966e-07 | 4.2637 | 3.6485 | 4.825 | 7.3104 | 0.06118 | 3.8707 | 1.5355 | 0.94882 | 0
3-Methyl-1,3-Butanediol | 3-methylbutane-1,3-diol | 9051 | 43396 | DTXSID7075395 | 7075395 | oxygenated | CC(C)(O)CCO | FALSE | FALSE | 5 | 2 | 0.4 | 104.149 | 2.2298e-11 | 9.0288e-08 | 7.0946 | 0.030131 | 7.6932 | 5.2273 | 41.4456 | - | - | - | 0.1443
3-Methyl-3-Methoxy-1-Butanol | 3-Methoxy-3-methylbutan-1-ol | 234 | 99256 | DTXSID8044389 | 8044389 | oxygenated | COC(C)(C)CCO | FALSE | FALSE | 6 | 2 | 0.33333 | 118.176 | 2.8566e-11 | 8.4099e-07 | 4.6629 | 2.9923 | 1.4154 | 7.2792 | 0.15337 | 2.8811 | 1.3163 | 0.84169 | 0
3-methyldecane | 3-methyldecane | 243 | 99115 | DTXSID60871213 | 60871213 | b-alkane | CCCCCCCC(C)CC | FALSE | FALSE | 11 | 0 | 0 | 156.313 | 1.6437e-11 | 0.14734 | 4.8427 | 1.5826 | 4.4914e-07 | 7.124 | 0.23207 | 0.64506 | 0.43813 | 0.16294 | 0.04
3-methylheptane | 3-methylheptane | 244 | 43298 | DTXSID90862250 | 90862250 | b-alkane | CCCCC(C)CC | FALSE | FALSE | 8 | 0 | 0 | 114.232 | 8.8991e-12 | 0.37006 | 3.9762 | 21.8007 | 7.845e-06 | 8.1269 | 0.031558 | 1.239 | 0.77892 | 0.41224 | 0.003
3-Methylpentane | 3-Methylpentane | 248 | 43230 | DTXSID8052647 | 8052647 | b-alkane | CCC(C)CC | FALSE | FALSE | 6 | 0 | 0 | 86.178 | 5.4718e-12 | 0.50051 | 2.7987 | 134.333 | 0.00019453 | 8.7942 | 0.0020971 | 1.8047 | 1.114 | 0.73392 | 0
3-Phenoxy 2-Hydroxypropyl Methacrylate | 2-Hydroxy-3-phenoxypropyl methacrylate | 9052 | 43529 | DTXSID40275831 | 40275831 | oxygenated | CC(=C)C(=O)OCC(O)COC1=CC=CC=C1 | FALSE | FALSE | 13 | 4 | 0.30769 | 236.267 | 4.488e-11 | 3.8997e-09 | 8.842 | 5.7253e-06 | 0.047163 | 1.8618 | 2316.641 | - | - | - | 0.1443
4,4-Dimethyloxazolidine | 4,4-Dimethyl oxazolidine | 3162 | 44212 | DTXSID0032314 | 0032314 | oxygenated | CC1(C)COCN1 | FALSE | FALSE | 5 | 1 | 0.2 | 101.149 | 2.126e-11 | 7.1666e-07 | 4.2839 | 5.4755 | 6.4689 | 7.474 | 0.064081 | - | - | - | 0
4,6-Dimethyl-2-Heptanone | 4,6-Dimethyl-2-heptanone | 9053 | 99461 | DTXSID2052784 | 2052784 | oxygenated | CC(C)CC(C)CC(C)=O | FALSE | FALSE | 9 | 1 | 0.11111 | 142.242 | 1.4612e-11 | 0.00018862 | 4.5356 | 1.6489 | 0.0044618 | 7.1008 | 0.1144 | - | - | - | 0
4-Amino-M-Cresol | 4-Amino-m-cresol | 9054 | 43398 | DTXSID2049262 | 2049262 | oxygenated | CC1=CC(O)=CC=C1N | TRUE | FALSE | 7 | 1 | 0.14286 | 123.155 | 7.5566e-11 | 9.1022e-08 | 7.8607 | 0.00078344 | 0.1347 | 3.7151 | 241.8515 | - | - | - | 0.1443
4-Chloro-3,5-Dimethylphenol | 4-Chloro-3,5-Dimethylphenol | 9005 | 43872 | DTXSID0032316 | 0032316 | halocarbon | CC1=CC(O)=CC(C)=C1Cl | FALSE | FALSE | 9 | 1 | 0.11111 | 156.61 | 7.5536e-11 | 1.2662e-06 | 7.5419 | 0.014013 | 0.0030127 | 5.072 | 116.0804 | - | - | - | 0
4-Heptanone | 4-Heptanone | 9055 | 43341 | DTXSID6047650 | 6047650 | oxygenated | CCCC(=O)CCC | FALSE | FALSE | 7 | 1 | 0.14286 | 114.188 | 9.8815e-12 | 0.00010787 | 4.047 | 6.0588 | 0.037687 | 7.5706 | 0.037146 | 2.3605 | 1.2296 | 0.75114 | 0
4-methyldecane | 4-methyldecane | 263 | 99102 | DTXSID40863035 | 40863035 | b-alkane | CCCCCCC(C)CCC | FALSE | FALSE | 11 | 0 | 0 | 156.313 | 1.6437e-11 | 0.14763 | 4.8427 | 1.4425 | 4.2734e-07 | 7.0837 | 0.23207 | 0.67937 | 0.45472 | 0.17446 | 0.04
4-methylheptane | 4-methylheptane | 264 | 43297 | DTXSID6060428 | 6060428 | b-alkane | CCCC(C)CCC | FALSE | FALSE | 8 | 0 | 0 | 114.232 | 8.8991e-12 | 0.37068 | 3.9762 | 22.1015 | 7.8644e-06 | 8.1328 | 0.031558 | 1.2527 | 0.76154 | 0.40458 | 0.003
4-methylnonane | 4-methylnonane | 266 | 99122 | DTXSID60864766 | 60864766 | b-alkane | CCCCCC(C)CCC | FALSE | FALSE | 10 | 0 | 0 | 142.286 | 1.2794e-11 | 0.1558 | 4.4387 | 4.1995 | 2.0723e-06 | 7.507 | 0.091544 | 0.85724 | 0.55139 | 0.24006 | 0.02
5-methyldecane | 5-methyldecane | 272 | 99116 | DTXSID50873327 | 50873327 | b-alkane | CCCCCC(C)CCCC | FALSE | FALSE | 11 | 0 | 0 | 156.313 | 1.6437e-11 | 0.14777 | 4.8427 | 1.53 | 4.2073e-07 | 7.1093 | 0.23207 | 0.67937 | 0.45472 | 0.17446 | 0.04
7-Methyl-1-Octanol | 7-Methyl-1-octanol | 9056 | 43478 | DTXSID2058675 | 2058675 | oxygenated | CC(C)CCCCCCO | FALSE | FALSE | 9 | 1 | 0.11111 | 144.258 | 2.8109e-11 | 2.6782e-05 | 6.2726 | 0.054657 | 0.0012515 | 5.6274 | 6.2444 | - | - | - | 0.1443
9-Octadecenoic Acid (Z)- Compd. With 2- Aminoethanol (1:1) | Octadec-9-enoic acid | 9057 | 43393 | DTXSID7048118 | 7048118 | oxygenated | CCCCCCCCC=CCCCCCCCC(O)=O | FALSE | FALSE | 18 | 2 | 0.11111 | 282.468 | 4.9441e-11 | 6.053e-08 | 10.6121 | 1.3901e-06 | 4.3436e-08 | 1.3246 | 136451.6354 | - | - | - | 0.1443
Acetaldehyde | Acetaldehyde | 279 | 43503 | DTXSID5039224 | 5039224 | oxygenated | CC=O | TRUE | FALSE | 2 | 1 | 0.5 | 44.053 | 1.5444e-11 | 4.349e-05 | 1.7945 | 735.24 | 15.1629 | 9.241 | 0.00020765 | 6.5392 | 2.4886 | 1.6142 | 0
Acetic Acid | Acetic Acid | 280 | 43404 | DTXSID5024394 | 5024394 | oxygenated | CC(O)=O | FALSE | FALSE | 2 | 2 | 1 | 60.052 | 7.857e-13 | 1.3164e-07 | 3.7332 | 11.022 | 14.762 | 7.5514 | 0.018033 | 0.68487 | 0.32524 | 0.20567 | 0
Acetone | Acetone | 281 | 43551 | DTXSID8021482 | 8021482 | oxygenated | CC(C)=O | FALSE | TRUE | 3 | 1 | 0.33333 | 58.08 | 3.2301e-13 | 5.2037e-05 | 2.4156 | 258.976 | 8.4273 | 8.9079 | 0.00086794 | 0.35591 | 0.14651 | 0.089129 | 0
Acrylic Acid | Acrylic acid | 1903 | 43407 | DTXSID0039229 | 0039229 | oxygenated | OC(=O)C=C | TRUE | FALSE | 3 | 2 | 0.66667 | 72.063 | 1.7372e-11 | 1.9868e-07 | 3.8202 | 3.9285 | 13.8505 | 7.1826 | 0.022033 | 11.3776 | 3.8429 | 2.1764 | 0
Aggregated Vocs < 1.0% | Decane | 287 | 99168 | DTXSID6024913 | 6024913 | n-alkane | CCCCCCCCCC | FALSE | FALSE | 10 | 0 | 0 | 142.286 | 1.114e-11 | 0.15143 | 4.327 | 1.2924 | 4.5834e-07 | 6.9952 | 0.07077 | 0.68446 | 0.46775 | 0.18436 | 0.0696
Aliphatics | Hexane | 601 | 99152 | DTXSID0021917 | 0021917 | n-alkane | CCCCCC | TRUE | FALSE | 6 | 0 | 0 | 86.178 | 5.5539e-12 | 0.48693 | 3.1731 | 133.638 | 0.00014179 | 8.792 | 0.0049653 | 1.2439 | 0.8442 | 0.49565 | 0
Alkanes, C10-11-Iso- | 2-Methyldecane | 9058 | 43540 | DTXSID2058677 | 2058677 | b-alkane | CCCCCCCCC(C)C | FALSE | FALSE | 11 | 0 | 0 | 156.313 | 1.644e-11 | 0.14901 | 4.8427 | 0.60443 | 2.8745e-07 | 6.706 | 0.23207 | 0.72525 | 0.47189 | 0.1879 | 0.04
Alkanes, C10-C13 | 2-Methylundecane | 9059 | 43541 | DTXSID50873241 | 50873241 | b-alkane | CCCCCCCCCC(C)C | FALSE | FALSE | 12 | 0 | 0 | 170.34 | 1.9195e-11 | 0.14588 | 5.2556 | 0.43981 | 7.5595e-08 | 6.6052 | 0.60048 | 0.63262 | 0.43105 | 0.14066 | 0.069
Alkanes, C11-12-Iso- | 2-Methylundecane | 9060 | 43544 | DTXSID50873241 | 50873241 | b-alkane | CCCCCCCCCC(C)C | FALSE | FALSE | 12 | 0 | 0 | 170.34 | 1.9195e-11 | 0.14588 | 5.2556 | 0.43981 | 7.5595e-08 | 6.6052 | 0.60048 | 0.63262 | 0.43105 | 0.14066 | 0.069
Alkanes, C11-13-Iso- | 2-Methylundecane | 9061 | 43543 | DTXSID50873241 | 50873241 | b-alkane | CCCCCCCCCC(C)C | FALSE | FALSE | 12 | 0 | 0 | 170.34 | 1.9195e-11 | 0.14588 | 5.2556 | 0.43981 | 7.5595e-08 | 6.6052 | 0.60048 | 0.63262 | 0.43105 | 0.14066 | 0.069
Alkanes, C14-16 | Pentadecane | 9062 | 43545 | DTXSID6027268 | 6027268 | n-alkane | CCCCCCCCCCCCCCC | FALSE | FALSE | 15 | 0 | 0 | 212.421 | 2.218e-11 | 0.0030939 | 7.2592 | 0.0034338 | 3.6193e-10 | 4.5936 | 60.5409 | 0.49506 | 0.34313 | 0.13292 | 0.3206
Alkanes, C7-8-Iso- | 2-Methylheptane | 9063 | 43539 | DTXSID2060460 | 2060460 | b-alkane | CCCCCC(C)C | FALSE | FALSE | 8 | 0 | 0 | 114.232 | 8.8849e-12 | 0.37027 | 3.9762 | 20.5275 | 3.1792e-05 | 8.1008 | 0.031559 | 1.0733 | 0.6908 | 0.35153 | 0.003
Alkyl (C16-C18) Methyl Esters | 2-Methylhexadecane | 3129 | 43948 | DTXSID10166025 | 10166025 | b-alkane | CCCCCCCCCCCCCCC(C)C | FALSE | FALSE | 17 | 0 | 0 | 240.475 | 1.9708e-11 | 5.9737e-05 | 7.3815 | 0.00065472 | 5.5494e-09 | 3.9278 | 80.2378 | 1.5761 | 0.68877 | 0.40106 | 0.41
A-Methylstyrene | alpha-Methylstyrene | 9064 | 45221 | DTXSID9025661 | 9025661 | aromatic | CC(=C)C1=CC=CC=C1 | FALSE | FALSE | 9 | 0 | 0 | 118.179 | 5.2013e-11 | 0.0040108 | 4.4917 | 1.9036 | 0.00097808 | 7.0827 | 0.10341 | 1.5274 | 0.18804 | -0.42616 | 0
Amino Methyl Propanediol | Aminomethyl Propanol | 3128 | 43946 | DTXSID8027032 | 8027032 | oxygenated | CC(C)(N)CO | FALSE | FALSE | 4 | 1 | 0.25 | 89.138 | 2.8007e-11 | 5.9338e-08 | 6.8585 | 0.99122 | 11.2062 | 6.6769 | 24.0629 | 0.25314 | -0.1936 | -1.0252 | 0
Amino, Tris(Methylene Phosphonic Acid) | Amino, Tris(Methylene Phosphonic Acid) | 3127 | 43945 | DTXSID2027624 | 2027624 | oxygenated | OP(O)(=O)CN(CP(O)(O)=O)CP(O)(O)=O | FALSE | FALSE | 3 | 9 | 3 | 299.048 | 1.1839e-11 | 5.7746e-12 | 9.5229 | 7.9866e-12 | 3.0379 | -3.8913 | 11111.9108 | - | - | - | 0
Amyl Acetate | Amyl Acetate | 295 | 99219 | DTXSID1027263 | 1027263 | oxygenated | CCCCCOC(C)=O | FALSE | FALSE | 7 | 2 | 0.28571 | 130.187 | 6.6858e-12 | 0.00039195 | 3.9589 | 3.1209 | 0.014294 | 7.3395 | 0.030325 | 0.83873 | 0.54683 | 0.32142 | 0.014
Benzaldehyde | Benzaldehyde | 301 | 45501 | DTXSID8039241 | 8039241 | oxygenated | O=CC1=CC=CC=C1 | FALSE | FALSE | 7 | 1 | 0.14286 | 106.124 | 1.416e-11 | 2.9356e-05 | 3.8858 | 0.9683 | 0.046727 | 6.7425 | 0.025628 | -0.66663 | -0.69013 | -1.0531 | 0
Benzene | Benzene | 302 | 45201 | DTXSID3039242 | 3039242 | aromatic | C1=CC=CC=C1 | TRUE | FALSE | 6 | 0 | 0 | 78.114 | 1.4441e-12 | 0.0043552 | 3.0889 | 89.1898 | 0.013434 | 8.5737 | 0.0040903 | 0.72073 | 0.10072 | -0.15864 | 0.281
Benzene | Benzene | 302 | 80011 | DTXSID3039242 | 3039242 | aromatic | C1=CC=CC=C1 | TRUE | FALSE | 6 | 0 | 0 | 78.114 | 1.4441e-12 | 0.0043552 | 3.0889 | 89.1898 | 0.013434 | 8.5737 | 0.0040903 | 0.72073 | 0.10072 | -0.15864 | 0.281
Benzene Derivates | Benzene | 303 | 99270 | DTXSID3039242 | 3039242 | aromatic | C1=CC=CC=C1 | TRUE | FALSE | 6 | 0 | 0 | 78.114 | 1.2324e-12 | 0.00552 | 2.8255 | 94.6632 | 0.022631 | 8.5995 | 0.0022306 | 0.72073 | 0.10072 | -0.15864 | 0.281
Benzoic Acid | Benzoic Acid | 937 | 45402 | DTXSID6020143 | 6020143 | oxygenated | OC(=O)C1=CC=CC=C1 | FALSE | FALSE | 7 | 2 | 0.28571 | 122.123 | 2.2876e-12 | 2.6223e-07 | 5.9076 | 0.0012411 | 0.21445 | 3.9112 | 2.6943 | - | - | - | 0.1443
Benzyl Acetate | Benzyl acetate | 1908 | 43941 | DTXSID0020151 | 0020151 | oxygenated | CC(=O)OCC1=CC=CC=C1 | FALSE | FALSE | 9 | 2 | 0.22222 | 150.177 | 1.1366e-11 | 3.9725e-07 | 4.8314 | 0.17447 | 0.020498 | 6.149 | 0.22608 | - | - | - | 0.1443
Benzyl Alcohol | Benzyl Alcohol | 306 | 99187 | DTXSID5020152 | 5020152 | oxygenated | OCC1=CC=CC=C1 | FALSE | FALSE | 7 | 1 | 0.14286 | 108.14 | 2.1076e-11 | 6.21e-07 | 4.9713 | 0.14143 | 0.27509 | 5.9151 | 0.31198 | 5.1141 | 1.7257 | 0.82327 | 0.6091
Biphenylol | Biphenylol | 1912 | - | DTXSID2021151 | 2021151 | oxygenated | OC1=C(C=CC=C1)C1=CC=CC=C1 | FALSE | FALSE | 12 | 1 | 0.083333 | 170.211 | 8.4197e-11 | 9.5823e-08 | 9.1991 | 0.00095719 | 0.0029077 | 3.9426 | 5271.7978 | - | - | - | 0.1443
Bis(Isopropyl)Amine | Diisopropylamine | 3125 | 43940 | DTXSID9025085 | 9025085 | b-alkane | CC(C)NC(C)C | FALSE | FALSE | 6 | 0 | 0 | 101.193 | 1.8515e-11 | 1.9863e-05 | 4.2449 | 79.1721 | 1.0877 | 8.6344 | 0.058581 | - | - | - | 0
Boric Acid (H3BO3), Compd. with 2-Aminoethanol (1:1) | Boric acid (H3BO3)​, compd. with 2-​aminoethanol (1:3) | 9065 | 43499 | DTXSID10988507 | 10988507 | oxygenated | NCCO.NCCO.NCCO.OB(O)O | FALSE | FALSE | 6 | 6 | 1 | 245.08 | 2.0855e-11 | 5.9617e-08 | 6.7176 | 0.40447 | 16.3514 | 6.7268 | 17.3976 | - | - | - | 0
Branched C10 Alkanes | 2-Methylnonane | 3196 | 80012 | DTXSID80873239 | 80873239 | b-alkane | CCCCCCCC(C)C | FALSE | FALSE | 10 | 0 | 0 | 142.286 | 1.2789e-11 | 0.15462 | 4.4387 | 2.0266 | 2.4803e-06 | 7.1906 | 0.091544 | 0.72551 | 0.4918 | 0.1948 | 0.02
Branched C11 alkanes | 2-Methyldecane | 3197 | 80013 | DTXSID2058677 | 2058677 | b-alkane | CCCCCCCCC(C)C | FALSE | FALSE | 11 | 0 | 0 | 156.313 | 1.6439e-11 | 0.1474 | 4.8427 | 0.74815 | 5.293e-07 | 6.7986 | 0.23207 | 0.72525 | 0.47189 | 0.1879 | 0.04
Branched C12 Alkanes | 2-Methylundecane | 3198 | 80014 | DTXSID50873241 | 50873241 | b-alkane | CCCCCCCCCC(C)C | FALSE | FALSE | 12 | 0 | 0 | 170.34 | 1.9195e-11 | 0.14476 | 5.2671 | 0.43896 | 1.0793e-07 | 6.6044 | 0.61659 | 0.63262 | 0.43105 | 0.14066 | 0.069
Branched C17 Alkanes | 2-Methylhexadecane | 3199 | 80015 | DTXSID10166025 | 10166025 | b-alkane | CCCCCCCCCCCCCCC(C)C | FALSE | FALSE | 17 | 0 | 0 | 240.475 | 1.9708e-11 | 5.9737e-05 | 7.3815 | 0.00065472 | 5.5494e-09 | 3.9278 | 80.2378 | 0.44357 | 0.30628 | 0.11347 | 0.41
Branched C6 Alkanes | 2-Methylpentane | 3201 | 80016 | DTXSID4029143 | 4029143 | b-alkane | CCCC(C)C | FALSE | FALSE | 6 | 0 | 0 | 86.178 | 5.501e-12 | 0.50182 | 2.7987 | 138.752 | 0.00019307 | 8.8083 | 0.0020971 | 1.5023 | 0.91653 | 0.57045 | 0
Branched C7 Alkanes | 2-Methylhexane | 3202 | 80017 | DTXSID5052256 | 5052256 | b-alkane | CCCCC(C)C | FALSE | FALSE | 7 | 0 | 0 | 100.205 | 6.4339e-12 | 0.4016 | 3.327 | 59.7215 | 4.142e-05 | 8.5077 | 0.007078 | 1.19 | 0.76078 | 0.42316 | 0
Branched C8 Alkanes | 2-Methylheptane | 3203 | 80018 | DTXSID2060460 | 2060460 | b-alkane | CCCCCC(C)C | FALSE | FALSE | 8 | 0 | 0 | 114.232 | 8.8828e-12 | 0.36862 | 3.9762 | 15.7288 | 8.2939e-06 | 7.9851 | 0.031558 | 1.0733 | 0.6908 | 0.35153 | 0.003
Branched C9 Alkanes | 2-Methyloctane | 3204 | 80019 | DTXSID30863125 | 30863125 | b-alkane | CCCCCCC(C)C | FALSE | FALSE | 9 | 0 | 0 | 128.259 | 9.3675e-12 | 0.24793 | 3.8397 | 5.3483 | 2.3291e-06 | 7.5669 | 0.023047 | 0.82813 | 0.55354 | 0.24058 | 0.0083
Bromopropane | 1-Bromopropane | 3155 | 44203 | DTXSID6021874 | 6021874 | halocarbon | CCCBr | FALSE | FALSE | 3 | 0 | 0 | 122.993 | 1.1809e-12 | 0.0023094 | 2.7974 | 110.986 | 0.018969 | 8.8658 | 0.0020909 | 0.4245 | 0.23283 | 0.14672 | 0
Brucine Sulfate Heptahydrate | Brucine Sulfate | 9066 | 43533 | DTXSID5052123 | 5052123 | oxygenated | OS(O)(=O)=O.COC1=CC2=C(C=C1OC)[C@@]13CCN4CC5=CCO[C@H]6CC(=O)N2[C@H]1[C@H]6[C@H]5C[C@@H]34.COC1=CC2=C(C=C1OC)[C@@]13CCN4CC5=CCO[C@H]6CC(=O)N2[C@H]1[C@H]6[C@H]5C[C@@H]34 | FALSE | FALSE | 46 | 12 | 0.26087 | 887.01 | 8.3975e-11 | 5.9985e-10 | 11.6848 | 2.4505e-09 | 0.008116 | -0.93219 | 1613164.831 | - | - | - | 0.1443
Butyl Acrylate | Butyl Acrylate | 594 | 99215 | DTXSID6024676 | 6024676 | oxygenated | CCCCOC(=O)C=C | FALSE | FALSE | 7 | 2 | 0.28571 | 128.171 | 2.4469e-11 | 0.0003831 | 3.4897 | 4.4191 | 0.013018 | 7.4838 | 0.010293 | 5.0245 | 1.9004 | 1.0909 | 0
Butyl Methacrylate | Butyl methacrylate | 9067 | 43249 | DTXSID4024696 | 4024696 | oxygenated | CCCCOC(=O)C(C)=C | FALSE | FALSE | 8 | 2 | 0.25 | 142.198 | 3.3109e-11 | 0.0001924 | 4.1321 | 2.1246 | 0.0056837 | 7.2108 | 0.045185 | 8.7013 | 2.8492 | 1.5823 | 0
Butylcyclohexane | butylcyclohexane | 312 | 90101 | DTXSID0061876 | 0061876 | c-alkane | CCCCC1CCCCC1 | FALSE | FALSE | 10 | 0 | 0 | 140.27 | 1.0485e-11 | 0.066421 | 4.5842 | 1.67 | 1.5944e-06 | 7.1003 | 0.12796 | 0.9865 | 0.61273 | 0.28089 | 0.2004
Butylisopropylphthalate | Butyl isobutyl phthalate | 1921 | 99322 | DTXSID80170497 | 80170497 | oxygenated | CCCCOC(=O)C1=CC=CC=C1C(=O)OCC(C)C | FALSE | FALSE | 16 | 4 | 0.25 | 278.348 | 1.4442e-11 | 5.4636e-07 | 8.2184 | 3.0329e-05 | 2.7514e-05 | 2.6571 | 551.1233 | - | - | - | 0.61
C10 Cycloalkanes | Methylcyclononane | 3226 | 80020 | DTXSID40335308 | 40335308 | c-alkane | CC1CCCCCCCC1 | FALSE | FALSE | 10 | 0 | 0 | 140.27 | 1.045e-11 | 0.066726 | 4.5842 | 0.80675 | 1.6748e-06 | 6.7843 | 0.12796 | 1.0731 | 0.64513 | 0.29781 | 0.2004
C10 Dialkyl Benzenes | 1,3-Diethylbenzene | 9006 | 45248 | DTXSID1022003 | 1022003 | aromatic | CCC1=CC(CC)=CC=C1 | FALSE | FALSE | 10 | 0 | 0 | 134.222 | 1.0783e-11 | 0.0080508 | 4.5855 | 1.0782 | 0.00024258 | 6.8911 | 0.12834 | 7.0979 | 2.3033 | 1.1208 | 0.1
C10 Dialkyl Benzenes | 1,3-Diethylbenzene | 9006 | 80021 | DTXSID1022003 | 1022003 | aromatic | CCC1=CC(CC)=CC=C1 | FALSE | FALSE | 10 | 0 | 0 | 134.222 | 1.0783e-11 | 0.0080508 | 4.5855 | 1.0782 | 0.00024258 | 6.8911 | 0.12834 | 7.0979 | 2.3033 | 1.1208 | 0.1
C10 Monosubstituted Benzenes | Isobutylbenzene | 3205 | 80022 | DTXSID6027181 | 6027181 | aromatic | CC(C)CC1=CC=CC=C1 | FALSE | FALSE | 10 | 0 | 0 | 134.222 | 1.107e-11 | 0.0080669 | 4.3126 | 1.2774 | 0.00017268 | 6.9648 | 0.068465 | 2.3564 | 0.93604 | 0.42259 | 0.1
C10 Olefins | 1-Decene | 1925 | 43125 | DTXSID8027329 | 8027329 | alkene | CCCCCCCCC=C | FALSE | FALSE | 10 | 0 | 0 | 140.27 | 3.875e-11 | 0.068487 | 4.3082 | 1.3984 | 2.2781e-06 | 7.0232 | 0.067772 | 2.169 | 0.98415 | 0.53977 | 0.13
C10 Trialkylbenzenes | 2-Ethyl-m-xylene | 3206 | 80023 | DTXSID1062675 | 1062675 | aromatic | CCC1=C(C)C=CC=C1C | FALSE | FALSE | 10 | 0 | 0 | 134.222 | 1.0473e-11 | 0.0078407 | 4.5708 | 0.96765 | 0.00042388 | 6.8442 | 0.12407 | 10.1485 | 3.3652 | 1.8139 | 0.1
C10-13 Isoalkanes | 2-Methylundecane | 3123 | 43938 | DTXSID50873241 | 50873241 | b-alkane | CCCCCCCCCC(C)C | FALSE | FALSE | 12 | 0 | 0 | 170.34 | 1.9195e-11 | 0.14588 | 5.2556 | 0.43981 | 7.5595e-08 | 6.6052 | 0.60048 | 0.63262 | 0.43105 | 0.14066 | 0.069
C11 Cycloalkanes | Methylcyclodecane | 3227 | 80024 | DTXSID80333808 | 80333808 | c-alkane | CC1CCCCCCCCC1 | FALSE | FALSE | 11 | 0 | 0 | 154.297 | 9.5682e-12 | 0.064454 | 5.0767 | 0.11072 | 5.8109e-07 | 5.9632 | 0.39775 | 0.89832 | 0.55593 | 0.23498 | 0.2572
C11 Dialkyl Benzenes | 1-ethyl-2-propylbenzene | 318 | 45245 | DTXSID60333922 | 60333922 | aromatic | CCCC1=CC=CC=C1CC | FALSE | FALSE | 11 | 0 | 0 | 148.249 | 1.6343e-11 | 0.0079263 | 5.0772 | 0.87638 | 0.00022542 | 6.8443 | 0.39819 | - | - | - | 0.15
C11 Dialkyl Benzenes | 1-ethyl-2-propylbenzene | 318 | 80025 | DTXSID60333922 | 60333922 | aromatic | CCCC1=CC=CC=C1CC | FALSE | FALSE | 11 | 0 | 0 | 148.249 | 1.6343e-11 | 0.0079263 | 5.0772 | 0.87638 | 0.00022542 | 6.8443 | 0.39819 | - | - | - | 0.15
C11 Monosubstituted Benzenes | Pentylbenzene | 3207 | 80026 | DTXSID6022054 | 6022054 | aromatic | CCCCCC1=CC=CC=C1 | FALSE | FALSE | 11 | 0 | 0 | 148.249 | 1.3047e-11 | 0.011961 | 5.083 | 0.5007 | 5.3922e-05 | 6.6012 | 0.40356 | 2.1174 | 0.85989 | 0.3959 | 0.15
C11 Tetralin or Indane | Pentylbenzene | 3209 | 80027 | DTXSID6022054 | 6022054 | aromatic | CCCCCC1=CC=CC=C1 | FALSE | FALSE | 11 | 0 | 0 | 148.249 | 1.3047e-11 | 0.011961 | 5.083 | 0.5007 | 5.3922e-05 | 6.6012 | 0.40356 | 2.1174 | 0.85989 | 0.3959 | 0.28
C11 Tetrasubstituted Benzenes | Pentamethylbenzene | 3208 | 80028 | DTXSID6061024 | 6061024 | aromatic | CC1=CC(C)=C(C)C(C)=C1C | FALSE | FALSE | 11 | 0 | 0 | 148.249 | 2.5912e-11 | 0.007772 | 5.0544 | 0.11378 | 5.9328e-05 | 5.9577 | 0.37784 | 8.1308 | 2.726 | 1.4736 | 0.15
C11 Trialkyl Benzenes | 1-Methyl-3,4-diethylbenzene | 9007 | 45246 | DTXSID00275014 | 00275014 | aromatic | CCC1=C(CC)C=C(C)C=C1 | FALSE | FALSE | 11 | 0 | 0 | 148.249 | 1.479e-11 | 0.0078978 | 5.0721 | 0.74329 | 2.4008e-05 | 6.7728 | 0.39354 | - | - | - | 0.15
C11 Trialkyl Benzenes | 1-Methyl-3,4-diethylbenzene | 9007 | 80029 | DTXSID00275014 | 00275014 | aromatic | CCC1=C(CC)C=C(C)C=C1 | FALSE | FALSE | 11 | 0 | 0 | 148.249 | 1.479e-11 | 0.0078978 | 5.0721 | 0.74329 | 2.4008e-05 | 6.7728 | 0.39354 | - | - | - | 0.15
C12 Cycloalkanes | Methylcycloundecane | 3228 | 80030 | DTXSID90335313 | 90335313 | c-alkane | CC1CCCCCCCCCC1 | FALSE | FALSE | 12 | 0 | 0 | 168.324 | 1.3119e-11 | 0.064101 | 5.7885 | 0.028708 | 2.995e-07 | 5.4148 | 2.0482 | 0.79645 | 0.49321 | 0.19156 | 0.3206
C12 Dialkyl Benzenes | 1,2,4-Triethylbenzene | 320 | 45247 | DTXSID9075034 | 9075034 | aromatic | CCC1=CC(CC)=C(CC)C=C1 | FALSE | FALSE | 12 | 0 | 0 | 162.276 | 1.6324e-11 | 0.012525 | 5.8077 | 0.28431 | 4.3777e-07 | 6.3947 | 2.1406 | - | - | - | 0.23
C12 Dialkyl Benzenes | 1,2,4-Triethylbenzene | 320 | 80031 | DTXSID9075034 | 9075034 | aromatic | CCC1=CC(CC)=C(CC)C=C1 | FALSE | FALSE | 12 | 0 | 0 | 162.276 | 1.6324e-11 | 0.012525 | 5.8077 | 0.28431 | 4.3777e-07 | 6.3947 | 2.1406 | - | - | - | 0.23
C12 Monosubstituted Benzenes | n-hexylbenzene | 3210 | 80032 | DTXSID8061476 | 8061476 | aromatic | CCCCCCC1=CC=CC=C1 | FALSE | FALSE | 12 | 0 | 0 | 162.276 | 1.6887e-11 | 0.0040309 | 5.7676 | 0.09229 | 6.0189e-06 | 5.906 | 1.9519 | 1.9049 | 0.79067 | 0.37143 | 0.23
C12 Naphthalenes | 2-Ethylnaphthalene | 3212 | 80033 | DTXSID9061330 | 9061330 | aromatic | CCC1=CC=C2C=CC=CC2=C1 | TRUE | FALSE | 12 | 0 | 0 | 156.228 | 3.8857e-11 | 0.00058238 | 5.9856 | 0.016994 | 6.3067e-05 | 5.1547 | 3.2249 | 3.8876 | 1.2769 | 0.59067 | 0.36
C12 Trisubstituted Benzenes | 1,3,5-Triethylbenzene | 3211 | 80034 | DTXSID30881228 | 30881228 | aromatic | CCC1CC(CC)=CC(CC)=C1 | FALSE | FALSE | 12 | 0 | 0 | 164.292 | 1.9316e-10 | 0.037914 | 5.755 | 0.40432 | 9.4888e-06 | 6.553 | 1.8963 | 7.3028 | 2.4552 | 1.3277 | 0.23
C13 Branched Alkanes | 2-Methyldodecane | 1934 | 80035 | DTXSID20873238 | 20873238 | b-alkane | CCCCCCCCCCC(C)C | FALSE | FALSE | 13 | 0 | 0 | 184.367 | 2.0892e-11 | 0.14423 | 5.6631 | 0.14484 | 2.576e-08 | 6.1572 | 1.5345 | 0.59757 | 0.40076 | 0.14047 | 0.11
C13 Cycloalkanes | Methylcycloundecane | 3229 | 80036 | DTXSID90335313 | 90335313 | c-alkane | CC1CCCCCCCCCC1 | FALSE | FALSE | 12 | 0 | 0 | 168.324 | 1.3119e-11 | 0.064101 | 5.7885 | 0.028708 | 2.995e-07 | 5.4148 | 2.0482 | 0.69682 | 0.44501 | 0.16954 | 0.3206
C13 Disubstituted Benzenes | 2-Methyldodecane | 3214 | 80037 | DTXSID20873238 | 20873238 | aromatic | CCCCCCCCCCC(C)C | FALSE | FALSE | 13 | 0 | 0 | 184.367 | 2.0892e-11 | 0.14423 | 5.6631 | 0.14484 | 2.576e-08 | 6.1572 | 1.5345 | 3.9453 | 1.3717 | 0.66908 | 0.34
C13 Monosubstituted Benzenes | 2-Methyldodecane | 3213 | 80038 | DTXSID20873238 | 20873238 | aromatic | CCCCCCCCCCC(C)C | FALSE | FALSE | 13 | 0 | 0 | 184.367 | 2.0892e-11 | 0.14423 | 5.6631 | 0.14484 | 2.576e-08 | 6.1572 | 1.5345 | 1.742 | 0.73519 | 0.35132 | 0.34
C13 Naphthalenes | 1,6,7-Trimethylnaphthalene | 3216 | 80039 | DTXSID7062291 | 7062291 | aromatic | CC1=CC=CC2=CC(C)=C(C)C=C12 | TRUE | FALSE | 13 | 0 | 0 | 170.255 | 2.2151e-11 | 0.0005816 | 6.7387 | 0.010885 | 1.176e-05 | 4.9986 | 18.2641 | 3.5672 | 1.1716 | 0.542 | 0.43
C13 Trisubstituted Benzenes | 2-Methyldodecane | 3215 | 80040 | DTXSID20873238 | 20873238 | aromatic | CCCCCCCCCCC(C)C | FALSE | FALSE | 13 | 0 | 0 | 184.367 | 2.0892e-11 | 0.14423 | 5.6631 | 0.14484 | 2.576e-08 | 6.1572 | 1.5345 | 6.5721 | 2.2195 | 1.2026 | 0.34
C14 Branched Alkanes | 2-Methyltridecane | 1936 | 80041 | DTXSID30166027 | 30166027 | b-alkane | CCCCCCCCCCCC(C)C | FALSE | FALSE | 14 | 0 | 0 | 198.394 | 2.1627e-11 | 0.0034645 | 6.1771 | 0.040038 | 7.812e-09 | 5.6306 | 5.0117 | 0.54979 | 0.37176 | 0.1305 | 0.15
C14 Cycloalkanes | Methylcyclododecane | 3230 | 80042 | DTXSID70335311 | 70335311 | c-alkane | CC1CCCCCCCCCCC1 | FALSE | FALSE | 13 | 0 | 0 | 182.351 | 1.5369e-11 | 0.014245 | 6.0964 | 0.007955 | 6.911e-08 | 4.8922 | 4.1617 | 0.64994 | 0.41457 | 0.15725 | 0.3906
C14 Disubstituted Benzenes | 1,2-dibutylbenzene | 3218 | 80043 | DTXSID20335326 | 20335326 | aromatic | CCCCC1=CC=CC=C1CCCC | FALSE | FALSE | 14 | 0 | 0 | 190.33 | 1.829e-11 | 0.0052999 | 6.9038 | 0.22991 | 4.3208e-07 | 6.3717 | 26.7078 | 3.5628 | 1.2505 | 0.61455 | 0.46
C14 Monosubstituted Benzenes | n-octyl benzene | 3217 | 80044 | DTXSID2062240 | 2062240 | aromatic | CCCCCCCCC1=CC=CC=C1 | FALSE | FALSE | 14 | 0 | 0 | 190.33 | 1.8108e-11 | 0.0021049 | 6.904 | 0.012048 | 3.7182e-07 | 5.0911 | 26.7244 | 1.6016 | 0.68656 | 0.33317 | 0.46
C14 Naphthalenes | 1,2-dibutylbenzene | 3220 | 80045 | DTXSID20335326 | 20335326 | aromatic | CCCCC1=CC=CC=C1CCCC | TRUE | FALSE | 14 | 0 | 0 | 190.33 | 1.829e-11 | 0.0052999 | 6.9038 | 0.22991 | 4.3208e-07 | 6.3717 | 26.7078 | 3.2956 | 1.0824 | 0.50073 | 0.49
C14 Trisubstituted Benzenes | 1,2-dibutylbenzene | 3219 | 80046 | DTXSID20335326 | 20335326 | aromatic | CCCCC1=CC=CC=C1CCCC | FALSE | FALSE | 14 | 0 | 0 | 190.33 | 1.829e-11 | 0.0052999 | 6.9038 | 0.22991 | 4.3208e-07 | 6.3717 | 26.7078 | 6.0044 | 2.0341 | 1.1045 | 0.46
C14-Alkane | Tetradecane | 9068 | 43126 | DTXSID1027267 | 1027267 | n-alkane | CCCCCCCCCCCCCC | FALSE | FALSE | 14 | 0 | 0 | 198.394 | 1.9197e-11 | 0.018499 | 6.7036 | 0.0116 | 1.3352e-08 | 5.0926 | 16.8465 | 0.51323 | 0.35545 | 0.13347 | 0.2572
C15 Branched Alkanes | 2-Methyltetradecane | 1938 | 80047 | DTXSID90873240 | 90873240 | b-alkane | CCCCCCCCCCCCC(C)C | FALSE | FALSE | 15 | 0 | 0 | 212.421 | 2.0596e-11 | 0.0085157 | 6.8777 | 0.0052493 | 3.4636e-09 | 4.7779 | 25.1495 | 0.50164 | 0.34386 | 0.11865 | 0.22
C15 Cycloalkanes | Cyclopentadecane | 3231 | 80048 | DTXSID1059781 | 1059781 | c-alkane | C1CCCCCCCCCCCCCC1 | FALSE | FALSE | 15 | 0 | 0 | 210.405 | 1.1797e-11 | 0.010989 | 7.439 | 2.9442e-05 | 4.9541e-09 | 2.5226 | 91.6007 | 0.61344 | 0.3927 | 0.15071 | 0.5504
C15 Disubstituted Benzenes | 1,3,5-Tripropylbenzene | 3222 | 80049 | DTXSID00543109 | 00543109 | aromatic | CCCC1=CC(CCC)=CC(CCC)=C1 | FALSE | FALSE | 15 | 0 | 0 | 204.357 | 2.1425e-11 | 0.0053046 | 7.3265 | 0.057477 | 3.0391e-07 | 5.8005 | 70.6918 | 3.2454 | 1.1492 | 0.56909 | 0.55
C15 Monosubstituted Benzenes | 1,3,5-Tripropylbenzene | 3221 | 80050 | DTXSID00543109 | 00543109 | aromatic | CCCC1=CC(CCC)=CC(CCC)=C1 | FALSE | FALSE | 15 | 0 | 0 | 204.357 | 2.1425e-11 | 0.0053046 | 7.3265 | 0.057477 | 3.0391e-07 | 5.8005 | 70.6918 | 1.4823 | 0.64464 | 0.31804 | 0.55
C15 Naphthalenes | 1,3,5-Tripropylbenzene | 3224 | 80051 | DTXSID00543109 | 00543109 | aromatic | CCCC1=CC(CCC)=CC(CCC)=C1 | TRUE | FALSE | 15 | 0 | 0 | 204.357 | 2.1425e-11 | 0.0053046 | 7.3265 | 0.057477 | 3.0391e-07 | 5.8005 | 70.6918 | 3.0626 | 1.0059 | 0.46532 | 0.52
C15 Trisubstituted Benzenes | 1,3,5-Tripropylbenzene | 3223 | 80052 | DTXSID00543109 | 00543109 | aromatic | CCCC1=CC(CCC)=CC(CCC)=C1 | FALSE | FALSE | 15 | 0 | 0 | 204.357 | 2.1425e-11 | 0.0053046 | 7.3265 | 0.057477 | 3.0391e-07 | 5.8005 | 70.6918 | 5.5017 | 1.8699 | 1.0169 | 0.55
C16 Branched Alkanes | 2-Methylpentadecane | 1941 | 80053 | DTXSID70166026 | 70166026 | b-alkane | CCCCCCCCCCCCCC(C)C | FALSE | FALSE | 16 | 0 | 0 | 226.448 | 1.9996e-11 | 0.00125 | 7.4364 | 0.0017153 | 4.2372e-09 | 4.3199 | 91.0456 | 0.47105 | 0.32525 | 0.1205 | 0.3
C16 Cycloalkanes | Cyclohexadecane | 3232 | 80054 | DTXSID40183700 | 40183700 | c-alkane | C1CCCCCCCCCCCCCCC1 | FALSE | FALSE | 16 | 0 | 0 | 224.432 | 1.3762e-11 | 0.0047242 | 7.5454 | 1.317e-05 | 3.7397e-09 | 2.2013 | 117.025 | 0.54963 | 0.3586 | 0.13469 | 0.6402
C16 Naphthalenes | Cyclohexadecane | 3225 | 80055 | DTXSID40183700 | 40183700 | aromatic | C1CCCCCCCCCCCCCCC1 | TRUE | FALSE | 16 | 0 | 0 | 224.432 | 1.3762e-11 | 0.0047242 | 7.5454 | 1.317e-05 | 3.7397e-09 | 2.2013 | 117.025 | 2.8603 | 0.93934 | 0.43458 | 0.55
C17 Cycloalkanes | Cycloheptadecane | 3233 | 80056 | DTXSID60183702 | 60183702 | c-alkane | C1CCCCCCCCCCCCCCCC1 | FALSE | FALSE | 17 | 0 | 0 | 238.459 | 1.5904e-11 | 0.0013203 | 8.2084 | 1.1107e-05 | 4.9409e-09 | 2.1536 | 538.5782 | 0.5173 | 0.33751 | 0.12677 | 0.7366
C18-Alkane | Octadecane | 9069 | 43119 | DTXSID9047172 | 9047172 | n-alkane | CCCCCCCCCCCCCCCCCC | FALSE | FALSE | 18 | 0 | 0 | 254.502 | 2.0349e-11 | 3.4001e-05 | 7.9269 | 0.00033697 | 2.3373e-08 | 3.6639 | 281.6818 | 0.39861 | 0.28651 | 0.092844 | 0.5504
C5 Branched Alkanes | 2-Methylbutane | 3200 | 80057 | DTXSID8025468 | 8025468 | b-alkane | CCC(C)C | FALSE | FALSE | 5 | 0 | 0 | 72.151 | 4.4656e-12 | 0.58824 | 2.262 | 554.948 | 0.00068711 | 9.3331 | 0.00060932 | 1.4457 | 0.93443 | 0.64842 | 0
C5-Alkylphenols | 4-Pentylphenol | 1995 | 99334 | DTXSID9044164 | 9044164 | oxygenated | CCCCCC1=CC=C(O)C=C1 | FALSE | FALSE | 11 | 1 | 0.090909 | 164.248 | 2.9489e-11 | 1.6041e-06 | 8.3738 | 0.0049406 | 0.0018776 | 4.6399 | 788.3313 | - | - | - | 0.1443
C6 Cycloalkanes | Methylcyclopentane | 3234 | 80058 | DTXSID3025590 | 3025590 | c-alkane | CC1CCCC1 | FALSE | FALSE | 6 | 0 | 0 | 84.162 | 8.0576e-12 | 0.20321 | 3.1071 | 88.8613 | 0.00062012 | 8.6045 | 0.0042654 | 2.1906 | 1.2312 | 0.7271 | 0.0392
C7 Cycloalkanes | Methylcyclohexane | 550 | 80059 | DTXSID0047749 | 0047749 | c-alkane | CC1CCCCC1 | FALSE | FALSE | 7 | 0 | 0 | 98.189 | 8.3529e-12 | 0.31633 | 3.5917 | 35.596 | 0.00017511 | 8.2741 | 0.01302 | 1.698 | 0.99747 | 0.53374 | 0.0696
C8 Cycloalkanes | Methylcycloheptane | 9008 | 80060 | DTXSID60194176 | 60194176 | c-alkane | CC1CCCCCC1 | FALSE | FALSE | 8 | 0 | 0 | 112.216 | 9.5433e-12 | 0.095628 | 3.8756 | 7.7912 | 4.0869e-05 | 7.6723 | 0.025032 | 1.4739 | 0.86636 | 0.45199 | 0.1066
C9 Alkyl Benzenes | 1,2,4-Trimethylbenzene | 30 | 80061 | DTXSID6021402 | 6021402 | aromatic | CC1=CC(C)=C(C)C=C1 | FALSE | FALSE | 9 | 0 | 0 | 120.195 | 3.4462e-11 | 0.0070647 | 4.5353 | 1.878 | 0.00049281 | 7.0842 | 0.11434 | 8.8724 | 3.0461 | 1.6456 | 0.073
C9 Cycloalkanes | Methylcyclooctane | 2170 | 80062 | DTXSID20164491 | 20164491 | c-alkane | CC1CCCCCCC1 | FALSE | FALSE | 9 | 0 | 0 | 126.243 | 1.3542e-11 | 0.073839 | 4.5596 | 1.8352 | 7.6079e-06 | 7.0955 | 0.12091 | 1.3637 | 0.79028 | 0.38075 | 0.1502
Camphor | Camphor | 330 | 98166 | DTXSID5030955 | 5030955 | oxygenated | CC1(C)C2CCC1(C)C(=O)C2 | FALSE | FALSE | 10 | 1 | 0.1 | 152.237 | 1.7949e-11 | 7.9392e-05 | 4.8463 | 0.34071 | 0.0048957 | 6.4455 | 0.23395 | 0.48987 | 0.31166 | 0.12932 | 0.1443
Caryophyllene | Caryophyllene | 2025 | 99343 | DTXSID8024739 | 8024739 | alkene | C\C1=C/CCC(=C)[C@H]2CC(C)(C)[C@@H]2CC1 | FALSE | FALSE | 15 | 0 | 0 | 204.357 | 1.9947e-10 | 0.014005 | 6.9038 | 0.047464 | 1.9187e-06 | 5.7174 | 26.7078 | - | - | - | 0.42
Castor Oil | Castor Oil | 9009 | 44216 | DTXSID7024742 | 7024742 | - | - | - | - | - | - | - | - | - | - | - | - | - | - | - | - | - | - | 0
Chlorotoluene | ortho-chlorotoluene | 2028 | 43472 | DTXSID8023977 | 8023977 | halocarbon | CC1=C(Cl)C=CC=C1 | FALSE | FALSE | 8 | 0 | 0 | 126.58 | 3.8767e-12 | 0.0035256 | 4.1422 | 3.4213 | 0.00093602 | 7.3672 | 0.046252 | 2.9151 | 0.98854 | 0.38182 | 0
cis-1,3-dimethylcyclohexane | cis-1,3-dimethylcyclohexane | 352 | 98180 | DTXSID30858738 | 30858738 | c-alkane | C[C@H]1CCC[C@@H](C)C1 | FALSE | FALSE | 8 | 0 | 0 | 112.216 | 1.3243e-11 | 0.1389 | 3.4766 | 17.3874 | 4.2858e-05 | 8.0209 | 0.0099887 | 1.5229 | 0.862 | 0.41372 | 0.1066
cis-1,cis-3,5-trimethylcyclohexane | 1,3,5-trimethylcyclohexane | 356 | 91061 | DTXSID20862763 | 20862763 | c-alkane | CC1CC(C)CC(C)C1 | FALSE | FALSE | 9 | 0 | 0 | 126.243 | 9.0127e-12 | 0.08005 | 3.8687 | 14.0004 | 8.836e-06 | 7.978 | 0.024634 | 1.1466 | 0.65972 | 0.28347 | 0.1502
Citronella Oil | Citronellal | 9070 | 43448 | DTXSID3041790 | 3041790 | oxygenated | CC(CCC=C(C)C)CC=O | FALSE | FALSE | 10 | 1 | 0.1 | 154.253 | 1.1463e-10 | 0.00017599 | 4.8639 | 0.38377 | 0.0015059 | 6.5029 | 0.24368 | 5.7887 | 1.9859 | 1.0948 | 0
Citronellas | Citronellal | 3121 | 43934 | DTXSID3041790 | 3041790 | oxygenated | CC(CCC=C(C)C)CC=O | FALSE | FALSE | 10 | 1 | 0.1 | 154.253 | 1.1485e-10 | 0.00017558 | 4.8639 | 0.38368 | 0.0014386 | 6.5028 | 0.24368 | 5.7887 | 1.9859 | 1.0948 | 0
Citrus Terpenes | D-Limonene | 378 | 99260 | DTXSID1020778 | 1020778 | alkene | CC(=C)[C@@H]1CCC(C)=CC1 | FALSE | FALSE | 10 | 0 | 0 | 136.238 | 1.7218e-10 | 0.031358 | 4.3111 | 1.3677 | 5.5714e-05 | 7.0009 | 0.068231 | 4.5517 | 1.7038 | 0.96424 | 0.13
Crude Oil | Undecane | 9071 | 43453 | DTXSID9021689 | 9021689 | n-alkane | CCCCCCCCCCC | FALSE | FALSE | 11 | 0 | 0 | 156.313 | 1.3129e-11 | 0.14723 | 5.0058 | 0.41172 | 2.7752e-08 | 6.5392 | 0.33782 | 0.61135 | 0.42062 | 0.15745 | 0.1066
Cumene | Cumene | 514 | 80063 | DTXSID1021827 | 1021827 | aromatic | CC(C)C1=CC=CC=C1 | TRUE | FALSE | 9 | 0 | 0 | 120.195 | 8.2815e-12 | 0.0086004 | 3.9656 | 3.2302 | 0.00051758 | 7.3197 | 0.030797 | 2.5155 | 0.94205 | 0.39154 | 0.073
Cumene | Cumene | 514 | 98043 | DTXSID1021827 | 1021827 | aromatic | CC(C)C1=CC=CC=C1 | TRUE | FALSE | 9 | 0 | 0 | 120.195 | 6.5357e-12 | 0.011367 | 3.991 | 4.4671 | 0.00052179 | 7.4605 | 0.032646 | 2.5155 | 0.94205 | 0.39154 | 0
Cumene Hydroperoxide | Cumene Hydroperoxide | 383 | 99435 | DTXSID3024869 | 3024869 | oxygenated | CC(C)(OO)C1=CC=CC=C1 | FALSE | FALSE | 9 | 2 | 0.22222 | 152.193 | 1.5386e-12 | 1.7587e-06 | 7.0464 | 0.0046042 | 0.072625 | 4.5762 | 37.0936 | - | - | - | 0.1443
Cyclohexane | Cyclohexane | 385 | 43248 | DTXSID4021923 | 4021923 | c-alkane | C1CCCCC1 | FALSE | FALSE | 6 | 0 | 0 | 84.162 | 7.1876e-12 | 0.18256 | 3.2165 | 91.864 | 0.00063762 | 8.6189 | 0.0054872 | 1.2501 | 0.81854 | 0.46836 | 0.0392
Cyclohexanol | Cyclohexanol | 386 | 98127 | DTXSID4021894 | 4021894 | oxygenated | OC1CCCCC1 | FALSE | FALSE | 6 | 1 | 0.16667 | 100.161 | 1.2395e-11 | 4.9967e-06 | 4.8141 | 0.8951 | 0.23399 | 6.6832 | 0.21728 | 1.947 | 1.0729 | 0.67936 | 0.022
Cyclohexanone | Cyclohexanone | 387 | 43264 | DTXSID6020359 | 6020359 | oxygenated | O=C1CCCCC1 | FALSE | FALSE | 6 | 1 | 0.16667 | 98.145 | 5.1984e-12 | 1.2794e-05 | 3.4878 | 4.9472 | 0.14995 | 7.4169 | 0.010248 | 1.3454 | 0.78549 | 0.47667 | 0.0019
Cyclohexene | Cyclohexene | 388 | 43273 | DTXSID9038717 | 9038717 | alkene | C1CCC=CC1 | FALSE | FALSE | 6 | 0 | 0 | 82.146 | 6.5157e-11 | 0.043045 | 3.2291 | 139.445 | 0.0021843 | 8.7896 | 0.0056487 | 4.9954 | 2.0448 | 1.2898 | 0.03
Cyclohexyl Methacrylate | Cyclohexyl methacrylate | 9072 | 43933 | DTXSID7051507 | 7051507 | oxygenated | CC(=C)C(=O)OC1CCCCC1 | FALSE | FALSE | 10 | 2 | 0.2 | 168.236 | 3.3289e-11 | 0.00021862 | 5.062 | 0.13359 | 0.019782 | 6.0823 | 0.38449 | - | - | - | 0.1443
Cyclomethicone (A VMS) | Decamethylcyclopentasiloxane | 389 | 98124 | DTXSID1027184 | 1027184 | oxygenated | C[Si]1(C)O[Si](C)(C)O[Si](C)(C)O[Si](C)(C)O[Si](C)(C)O1 | FALSE | FALSE | 10 | 5 | 0.5 | 370.77 | 1.5511e-12 | 32.9313 | 4.9739 | 0.19971 | 4.5821e-08 | 6.6001 | 0.31388 | -0.069458 | -0.01308 | 0.0030006 | 0
Cyclopentane | Cyclopentane | 390 | 43242 | DTXSID6024886 | 6024886 | c-alkane | C1CCCC1 | FALSE | FALSE | 5 | 0 | 0 | 70.135 | 5.7829e-12 | 0.17593 | 2.781 | 262.948 | 0.0026017 | 8.9964 | 0.0020133 | 2.3923 | 1.4123 | 0.89486 | 0.0154
Cyclopentane | Cyclopentane | 390 | 80064 | DTXSID6024886 | 6024886 | c-alkane | C1CCCC1 | FALSE | FALSE | 5 | 0 | 0 | 70.135 | 5.7829e-12 | 0.17593 | 2.781 | 262.948 | 0.0026017 | 8.9964 | 0.0020133 | 2.3923 | 1.4123 | 0.89486 | 0.0154
Cyclotetrasiloxane | Octamethylcyclotetrasiloxane | 9073 | 43347 | DTXSID7027205 | 7027205 | oxygenated | C[Si]1(C)O[Si](C)(C)O[Si](C)(C)O[Si](C)(C)O1 | FALSE | TRUE | 8 | 4 | 0.5 | 296.616 | 1.0119e-12 | 11.9941 | 3.944 | 1.047 | 1.6985e-08 | 7.2228 | 0.029299 | -0.057738 | -0.010705 | 0.0028572 | 0.14445
Decamethylcyclopentasiloxane | Decamethylcyclopentasiloxane | 9010 | 43355 | DTXSID1027184 | 1027184 | oxygenated | C[Si]1(C)O[Si](C)(C)O[Si](C)(C)O[Si](C)(C)O[Si](C)(C)O1 | FALSE | TRUE | 10 | 5 | 0.5 | 370.77 | 1.5511e-12 | 32.9313 | 4.9739 | 0.19971 | 4.5821e-08 | 6.6001 | 0.31388 | -0.069458 | -0.01308 | 0.0030006 | 0.14445
Decamethyltetrasiloxane | Decamethyltetrasiloxane | 9074 | 43343 | DTXSID2044551 | 2044551 | oxygenated | C[Si](C)(C)O[Si](C)(C)O[Si](C)(C)O[Si](C)(C)C | FALSE | TRUE | 10 | 3 | 0.3 | 310.687 | 2.0589e-12 | 16.977 | 4.5424 | 0.37439 | 2.1745e-08 | 6.7963 | 0.11621 | -0.069458 | -0.01308 | 0.0030006 | 0.14445
Diacetone | Diacetone | 396 | 99213 | DTXSID6024917 | 6024917 | oxygenated | CC(=O)CC(C)(C)O | FALSE | FALSE | 6 | 2 | 0.33333 | 116.16 | 5.6294e-12 | 6.6875e-07 | 4.7619 | 1.403 | 5.1045 | 6.9428 | 0.19267 | 0.59519 | 0.31989 | 0.20079 | 0
Diacetone Alcohol | Diacetone Alcohol | 396 | 43320 | DTXSID6024917 | 6024917 | oxygenated | CC(=O)CC(C)(C)O | FALSE | FALSE | 6 | 2 | 0.33333 | 116.16 | 5.6294e-12 | 6.6875e-07 | 4.7619 | 1.403 | 5.1045 | 6.9428 | 0.19267 | 0.59519 | 0.31989 | 0.20079 | 0.067
Dibasic Ester | Dimethyl glutarate | 9075 | 43861 | DTXSID3025122 | 3025122 | oxygenated | COC(=O)CCCC(=O)OC | FALSE | FALSE | 7 | 4 | 0.57143 | 160.169 | 3.3035e-12 | 1.1404e-05 | 4.5216 | 0.17899 | 0.37004 | 6.188 | 0.11078 | 0.41903 | 0.24738 | 0.12437 | 0.1443
Dibutyl Adipate | Dibutyl adipate | 9076 | 43468 | DTXSID2021866 | 2021866 | oxygenated | CCCCOC(=O)CCCCC(=O)OCCCC | FALSE | FALSE | 14 | 4 | 0.28571 | 258.358 | 7.8923e-12 | 1.0076e-07 | 7.3811 | 0.0010603 | 0.0015553 | 4.1683 | 80.1713 | - | - | - | 0.1443
Dibutyl Phthalate | Dibutyl Phthalate | 398 | 98029 | DTXSID2021781 | 2021781 | oxygenated | CCCCOC(=O)C1=CC=CC=C1C(=O)OCCCC | TRUE | FALSE | 16 | 4 | 0.25 | 278.348 | 1.443e-11 | 1.1986e-06 | 8.8435 | 2.4291e-05 | 3.6189e-05 | 2.5607 | 2324.6027 | 1.2462 | 0.49067 | 0.22987 | 0.61
Diesel Fuel | Diesel Fuel | 2136 | 44219 | DTXSID5028455 | 5028455 | - | - | FALSE | FALSE | - | - | - | - | - | - | - | - | - | - | - | - | - | - | 0
Diethanolamine | Diethanolamine | 402 | 43724 | DTXSID3021932 | 3021932 | oxygenated | OCCNCCO | TRUE | FALSE | 4 | 2 | 0.5 | 105.137 | 2.8917e-11 | 6.4921e-10 | 6.767 | 0.00025823 | 9.4084 | 3.1644 | 19.4939 | 2.4712 | 1.1743 | 0.75541 | 0
Diethyl Aminoethanol | Diethylethanolamine | 403 | 99186 | DTXSID5021837 | 5021837 | oxygenated | CCN(CC)CCO | FALSE | FALSE | 6 | 1 | 0.16667 | 117.192 | 1.5983e-11 | 8.0024e-07 | 4.7974 | 1.1597 | 6.808 | 6.8639 | 0.20907 | - | - | - | 0
Diethyl Ether | Diethyl ether | 9011 | - | DTXSID3021720 | 3021720 | oxygenated | CCOCC | FALSE | FALSE | 4 | 1 | 0.25 | 74.123 | 1.0603e-11 | 0.00095718 | 2.1876 | 435.621 | 0.52957 | 9.2397 | 0.00051342 | 3.7567 | 1.7492 | 1.1295 | 0
Diethyl Ketone | 3-Pentanone | 9077 | 98161 | DTXSID6021820 | 6021820 | oxygenated | CCC(=O)CC | FALSE | FALSE | 5 | 1 | 0.2 | 86.134 | 2.0041e-12 | 5.0538e-05 | 3.2014 | 37.4887 | 0.54638 | 8.2397 | 0.0053005 | 1.2364 | 0.63321 | 0.39885 | 0
Diethyl Phthalate | Diethyl Phthalate | 2355 | 50178 | DTXSID7021780 | 7021780 | oxygenated | CCOC(=O)C1=CC=CC=C1C(=O)OCC | FALSE | FALSE | 12 | 4 | 0.33333 | 222.24 | 8.989e-12 | 2.3802e-08 | 6.748 | 0.0020323 | 0.0036622 | 4.3854 | 18.6577 | 1.6156 | 0.59531 | 0.26457 | 0.1443
Diethylbenzene | 1,4-Diethylbenzene | 9078 | 43473 | DTXSID4026711 | 4026711 | aromatic | CCC1=CC=C(CC)C=C1 | FALSE | FALSE | 10 | 0 | 0 | 134.222 | 1.0685e-11 | 0.0080468 | 4.5855 | 1.0603 | 0.00018851 | 6.8839 | 0.12834 | 4.4311 | 1.5427 | 0.70525 | 0
Diethylene Glycol | Diethylene Glycol | 406 | 43373 | DTXSID8020462 | 8020462 | oxygenated | OCCOCCO | FALSE | FALSE | 4 | 3 | 0.75 | 106.121 | 2.4444e-11 | 2.9589e-09 | 7.1304 | 0.0057369 | 8.5155 | 4.5151 | 45.0069 | 3.3546 | 1.4441 | 0.90362 | 0
Diethylene Glycol 2-Ethylhexyl Ether | 2-[2-(Hexyloxy)ethoxy]ethanol | 3118 | 43929 | DTXSID4026921 | 4026921 | oxygenated | CCCCCCOCCOCCO | FALSE | FALSE | 10 | 3 | 0.3 | 190.283 | 3.6987e-11 | 1.4772e-09 | 8.3814 | 0.0032402 | 0.13622 | 4.5206 | 802.2667 | 1.8385 | 0.96876 | 0.57006 | 0.01
Diethylene Glycol Butyl Ether Acetate (2-2-(Butoxyethoxy)Ethyl Acetate) | Diethylene Glycol Butyl Ether Acetate | 407 | 99210 | DTXSID9027021 | 9027021 | oxygenated | CCCCOCCOCCOC(C)=O | TRUE | FALSE | 10 | 4 | 0.4 | 204.266 | 1.3128e-11 | 4.2823e-06 | 5.6765 | 0.045735 | 0.11414 | 5.7011 | 1.5826 | 1.3797 | 0.73102 | 0.44145 | 0.01
Diethylene Glycol Diethyl Ether | Diethylene glycol diethyl ether | 3120 | 43932 | DTXSID3025047 | 3025047 | oxygenated | CCOCCOCCOCC | FALSE | FALSE | 8 | 3 | 0.375 | 162.229 | 2.6774e-11 | 2.6495e-05 | 4.4505 | 0.52127 | 6.1351 | 6.6578 | 0.094043 | - | - | - | 0
Diethylene Glycol Ethyl Ether Acetate | Ethylene glycol monoethyl ether acetate | 9079 | 43931 | DTXSID9021928 | 9021928 | oxygenated | CCOCCOC(C)=O | FALSE | FALSE | 6 | 3 | 0.5 | 132.159 | 1.297e-11 | 3.2295e-06 | 3.4792 | 2.3289 | 1.8404 | 7.2189 | 0.010048 | 1.838 | 0.91621 | 0.59631 | 0
Diethylene Glycol Monobutyl Ether | Diethylene Glycol Monobutyl Ether | 9012 | 98110 | DTXSID8021519 | 8021519 | oxygenated | CCCCOCCOCCO | FALSE | FALSE | 8 | 3 | 0.375 | 162.229 | 5.808e-11 | 6.4189e-09 | 7.2185 | 0.031552 | 4.976 | 5.4398 | 55.1301 | 2.3869 | 1.1455 | 0.69337 | 0.01
Diethylene Glycol Monoethyl Ether | Diethylene Glycol Monoethyl Ether | 9013 | 98096 | DTXSID2021941 | 2021941 | oxygenated | CCOCCOCCO | FALSE | FALSE | 6 | 3 | 0.5 | 134.175 | 4.0809e-11 | 3.437e-09 | 5.6432 | 0.1405 | 7.4802 | 6.006 | 1.4659 | 3.2608 | 1.5027 | 0.93772 | 0.008
Diethylene Glycol Monohexyl Ether | 2-[2-(Hexyloxy)ethoxy]ethanol | 9080 | 43339 | DTXSID4026921 | 4026921 | oxygenated | CCCCCCOCCOCCO | FALSE | FALSE | 10 | 3 | 0.3 | 190.283 | 3.6991e-11 | 1.4824e-09 | 8.3814 | 0.0011961 | 0.089883 | 4.0878 | 802.2851 | 1.8385 | 0.96876 | 0.57006 | 0.1443
Diethylene Glycol Monomethyl Ether | Diethylene Glycol Monomethyl Ether | 9014 | 98123 | DTXSID3025049 | 3025049 | oxygenated | COCCOCCO | FALSE | FALSE | 5 | 3 | 0.6 | 120.148 | 2.373e-11 | 3.1168e-09 | 4.7981 | 0.24178 | 8.568 | 6.1938 | 0.20942 | 2.6598 | 1.2865 | 0.86554 | 0.008
Diethylene Glycol Monopropyl Ether | 2-(2-Propoxyethoxy)ethanol | 3116 | - | DTXSID1027639 | 1027639 | oxygenated | CCCOCCOCCO | FALSE | FALSE | 7 | 3 | 0.42857 | 148.202 | 3.3353e-11 | 4.1534e-09 | 6.1098 | 0.091383 | 6.7215 | 5.8623 | 4.2927 | 2.8467 | 1.3693 | 0.86306 | 0.009
Diethylene Glycol Propyl Ether | 2-(2-Propoxyethoxy)ethanol | 3116 | 43927 | DTXSID1027639 | 1027639 | oxygenated | CCCOCCOCCO | FALSE | FALSE | 7 | 3 | 0.42857 | 148.202 | 3.3352e-11 | 4.1964e-09 | 6.1099 | 0.090852 | 6.7293 | 5.8598 | 4.2929 | 2.8467 | 1.3693 | 0.86306 | 0.1443
Diethylenetriamine | Diethylenetriamine | 3054 | 99204 | DTXSID2025050 | 2025050 | n-alkane | NCCNCCN | FALSE | FALSE | 4 | 0 | 0 | 103.169 | 1.2431e-11 | 6.4599e-10 | 6.7692 | 0.10898 | 8.319 | 5.7815 | 19.5915 | - | - | - | 0
Diethylethanolamine | N,N-Diethylethanolamine | 403 | - | DTXSID5021837 | 5021837 | oxygenated | CCN(CC)CCO | FALSE | FALSE | 6 | 1 | 0.16667 | 117.192 | 1.5983e-11 | 8.0024e-07 | 4.7974 | 1.1597 | 6.808 | 6.8639 | 0.20907 | - | - | - | 0
Dihydroxyacetone | Dihydroxyacetone | 2050 | 43922 | DTXSID0025072 | 0025072 | oxygenated | CC(=O)C(O)O | FALSE | FALSE | 3 | 3 | 1 | 90.078 | 1.6404e-12 | 9.0058e-09 | 6.7217 | 0.061646 | 3.1709 | 5.4752 | 17.561 | 3.9863 | 1.4438 | 0.80485 | 0
Diisobutyl Adipate | Diisobutyl adipate | 9015 | 43342 | DTXSID9036690 | 9036690 | oxygenated | CC(C)COC(=O)CCCCC(=O)OCC(C)C | FALSE | FALSE | 14 | 4 | 0.28571 | 258.358 | 1.1745e-11 | 9.6661e-08 | 7.4186 | 0.0014627 | 0.00087203 | 4.308 | 87.3954 | - | - | - | 0.1443
Diisobutyl Ketone | Diisobutyl ketone | 411 | 99194 | DTXSID4025080 | 4025080 | oxygenated | CC(C)CC(=O)CC(C)C | FALSE | FALSE | 9 | 1 | 0.11111 | 142.242 | 1.9108e-11 | 0.00019054 | 4.5355 | 1.5873 | 0.0083066 | 7.0843 | 0.1144 | 2.6814 | 1.198 | 0.72281 | 0.029
Diisobutyl Phthalate | Diisobutyl phthalate | 9081 | 43239 | DTXSID9022522 | 9022522 | oxygenated | CC(C)COC(=O)C1=C(C=CC=C1)C(=O)OCC(C)C | FALSE | FALSE | 16 | 4 | 0.25 | 278.348 | 1.4428e-11 | 3.1405e-07 | 8.2084 | 3.7151e-05 | 2.2215e-05 | 2.7452 | 538.5658 | - | - | - | 0.61
Diisobutyl Succinate | Diisobutyl succinate | 9082 | 43377 | DTXSID2052734 | 2052734 | oxygenated | CC(C)COC(=O)CCC(=O)OCC(C)C | FALSE | FALSE | 12 | 4 | 0.33333 | 230.304 | 7.3683e-12 | 2.227e-07 | 6.3047 | 0.0062242 | 0.0021252 | 4.887 | 6.7236 | - | - | - | 0.1443
Diisopropyl Adipate | Diisopropyl Adipate | 412 | 98128 | DTXSID5027641 | 5027641 | oxygenated | CC(C)OC(=O)CCCCC(=O)OC(C)C | FALSE | FALSE | 12 | 4 | 0.33333 | 230.304 | 7.3418e-12 | 2.2774e-07 | 6.1488 | 0.0060154 | 0.0019127 | 4.8722 | 4.6956 | 1.2783 | 0.55327 | 0.25047 | 0.1443
Diisopropylene glycol | Propylene glycol | 413 | 99203 | DTXSID0021206 | 0021206 | oxygenated | CC(O)CO | FALSE | FALSE | 3 | 2 | 0.66667 | 76.095 | 1.2984e-11 | 6.0239e-08 | 6.7378 | 0.068493 | 11.6663 | 5.4476 | 18.2276 | 2.578 | 1.1749 | 0.7636 | 0
Dimethicone and Dimethiconol | Decamethyltetrasiloxane | 9016 | - | DTXSID2044551 | 2044551 | oxygenated | C[Si](C)(C)O[Si](C)(C)O[Si](C)(C)O[Si](C)(C)C | FALSE | TRUE | 10 | 3 | 0.3 | 310.687 | 2.0612e-12 | 15.0451 | 4.5424 | 0.32974 | 2.6341e-08 | 6.7411 | 0.11621 | - | - | - | 0.14445
Dimethoxymethane | Dimethoxymethane | 415 | 99196 | DTXSID1025564 | 1025564 | oxygenated | COCOC | FALSE | FALSE | 3 | 2 | 0.66667 | 76.095 | 4.9163e-12 | 0.00017185 | 2.2599 | 392.462 | 3.0438 | 9.2058 | 0.00060648 | 0.94428 | 0.66385 | 0.51459 | 0
Dimethyl Adipate | Dimethyl Adipate | 3164 | 44220 | DTXSID8025096 | 8025096 | oxygenated | COC(=O)CCCCC(=O)OC | FALSE | FALSE | 8 | 4 | 0.5 | 174.196 | 7.3903e-12 | 4.5244e-06 | 4.7414 | 0.073708 | 0.11654 | 5.8392 | 0.18378 | 1.7971 | 0.84204 | 0.47938 | 0.11
Dimethyl Carbonate | Dimethyl carbonate | 9083 | 43362 | DTXSID9029192 | 9029192 | oxygenated | COC(=O)OC | FALSE | TRUE | 3 | 3 | 1 | 90.078 | 3.1187e-13 | 0.00017349 | 2.1329 | 55.2925 | 1.3381 | 8.4279 | 0.00045268 | 0.059051 | 0.048157 | 0.037748 | 0
Dimethyl Ether | Dimethyl Ether | 417 | 98018 | DTXSID8026937 | 8026937 | oxygenated | COC | FALSE | FALSE | 2 | 1 | 0.5 | 46.069 | 3.5207e-12 | 0.00027518 | 1.5698 | 2362.4 | 7.7019 | 9.7674 | 0.00012379 | 0.80677 | 0.56264 | 0.43991 | 0
Dimethyl Isosorbide | Isosorbide | 9017 | 44222 | DTXSID5046196 | 5046196 | oxygenated | O[C@H]1CO[C@@H]2[C@H](O)CO[C@H]12 | FALSE | FALSE | 6 | 4 | 0.66667 | 146.142 | 2.698e-11 | 2.0233e-07 | 7.5954 | 6.0711e-06 | 5.2886 | 1.6787 | 131.3073 | - | - | - | 0.1443
Dimethyl Phthalate | Dimethyl phthalate | 419 | 99380 | DTXSID3022455 | 3022455 | oxygenated | COC(=O)C1=C(C=CC=C1)C(=O)OC | TRUE | FALSE | 10 | 4 | 0.4 | 194.186 | 5.9992e-12 | 7.5966e-08 | 5.7183 | 0.0030792 | 0.020567 | 4.5073 | 1.7427 | - | - | - | 0.1443
Dimethyl Succinate | Dimethyl Succinate | 420 | 99190 | DTXSID5025152 | 5025152 | oxygenated | COC(=O)CCC(=O)OC | FALSE | FALSE | 6 | 4 | 0.66667 | 146.142 | 1.6942e-12 | 1.1683e-05 | 3.8689 | 0.40391 | 0.25396 | 6.5017 | 0.024649 | 0.22514 | 0.14207 | 0.088746 | 0.038
Dimethyl Sulfoxide | Dimethyl Sulfoxide | 422 | 99172 | DTXSID2021735 | 2021735 | oxygenated | CS(C)=O | FALSE | FALSE | 2 | 1 | 0.5 | 78.13 | 2.9225e-11 | 4.566e-09 | 4.0204 | 0.46866 | 10.4713 | 6.2943 | 0.034937 | 6.6763 | 2.3675 | 1.4556 | 0
Dimethylamine | Mecoprop-dimethylammonium | 2057 | 43738 | DTXSID7034705 | 7034705 | halocarbon | CNC.CC(OC1=C(C)C=C(Cl)C=C1)C(O)=O | FALSE | FALSE | 13 | 3 | 0.23077 | 259.73 | 1.3931e-11 | 1.6223e-09 | 8.6654 | 1.5899e-06 | 0.0018422 | 1.3465 | 1542.5837 | 3.1731 | 2.067 | 1.4666 | 0
Dimethylheptanol | 2,2-Dimethylheptanol | 2064 | 99381 | DTXSID40333687 | 40333687 | oxygenated | CCCCCC(C)(C)CO | FALSE | FALSE | 9 | 1 | 0.11111 | 144.258 | 2.814e-11 | 3.8277e-05 | 6.0486 | 0.16884 | 0.0065792 | 6.1172 | 3.728 | 0.94092 | 0.5337 | 0.27839 | 0.1443
Dimethyloctanol | Dimethyloctanol | 2074 | - | DTXSID5044360 | 5044360 | oxygenated | CC(C)CCCC(C)CCO | FALSE | FALSE | 10 | 1 | 0.1 | 158.285 | 3.0101e-11 | 2.243e-05 | 6.8638 | 0.096103 | 0.00058217 | 5.9128 | 24.3612 | 1.1984 | 0.63442 | 0.34455 | 0.1443
Dimethylpolysiloxane | Decamethyltetrasiloxane | 9018 | 43460 | DTXSID2044551 | 2044551 | oxygenated | C[Si](C)(C)O[Si](C)(C)O[Si](C)(C)O[Si](C)(C)C | FALSE | TRUE | 10 | 3 | 0.3 | 310.687 | 2.0589e-12 | 16.977 | 4.5424 | 0.37439 | 2.1745e-08 | 6.7963 | 0.11621 | -0.069458 | -0.01308 | 0.0030006 | 0.14445
Dimethylundecane | 2,6-Dimethylundecane | 430 | 90071 | DTXSID2058623 | 2058623 | b-alkane | CCCCCC(C)CCCC(C)C | FALSE | FALSE | 13 | 0 | 0 | 184.367 | 2.1233e-11 | 0.14442 | 5.8077 | 0.86251 | 2.6582e-08 | 6.9321 | 2.1407 | 0.68628 | 0.44213 | 0.17455 | 0.11
Dipropylene Glycol | 1,1'-Oxybis-2-propanol | 432 | 43374 | DTXSID7026863 | 7026863 | oxygenated | CC(O)COCC(C)O | FALSE | FALSE | 6 | 3 | 0.5 | 134.175 | 4.143e-11 | 2.976e-09 | 7.4024 | 0.00025286 | 4.7054 | 3.2612 | 84.1897 | 2.312 | 1.183 | 0.78523 | 0.27
Dipropylene Glycol Dimethyl Ether (Mixed Isomers) | Dipropylene Glycol Dimethyl Ether | 433 | 99276 | - | - | - | - | FALSE | FALSE | - | - | - | - | - | - | - | - | - | - | - | 2.0182 | 0.98272 | 0.63992 | 0
Dipropylene Glycol Methyl Ether Acetate | 1-Methoxy-2-propyl acetate | 3165 | 44223 | DTXSID1026796 | 1026796 | oxygenated | COCC(C)OC(C)=O | FALSE | FALSE | 6 | 3 | 0.5 | 132.159 | 1.1967e-11 | 1.8187e-05 | 4.0154 | 3.8733 | 1.1254 | 7.4398 | 0.034535 | 1.7046 | 0.85818 | 0.57637 | 0.12
Dipropylene Glycol Monomethyl Ether | 1-(2-Methoxypropoxy)-2-propanol | 395 | 43366 | DTXSID2058621 | 2058621 | oxygenated | COC(C)COCC(C)O | FALSE | FALSE | 7 | 3 | 0.42857 | 148.202 | 4.7085e-11 | 3.7353e-09 | 5.6888 | 0.23708 | 3.3847 | 6.2764 | 1.6281 | 2.577 | 1.156 | 0.73026 | 0.12
Dipropylene Glycol Monopropyl Ether | Dipropylene Glycol Monopropyl Ether | 3157 | 44206 | DTXSID3033276 | 3033276 | oxygenated | CCCOCC(C)OCC(C)O | FALSE | FALSE | 9 | 3 | 0.33333 | 176.256 | 3.7253e-11 | 5.8087e-09 | 7.3917 | 0.10934 | 0.75959 | 6.0156 | 82.1464 | 2.6843 | 1.3637 | 0.91778 | 0.21
Dipropylene Glycol n-Butyl Ether | 1-[(1-Butoxy-2-propanyl)oxy]-2-propanol | 9019 | - | DTXSID8027959 | 8027959 | oxygenated | CCCCOCC(C)OCC(C)O | FALSE | FALSE | 10 | 3 | 0.3 | 190.283 | 2.7358e-11 | 5.3834e-09 | 7.7128 | 0.079597 | 0.29443 | 5.9109 | 172.0595 | 1.8281 | 0.92627 | 0.57214 | 0.25
Disiloxane | Octamethylcyclotetrasiloxane | 9084 | 43464 | DTXSID7027205 | 7027205 | oxygenated | C[Si]1(C)O[Si](C)(C)O[Si](C)(C)O[Si](C)(C)O1 | FALSE | TRUE | 8 | 4 | 0.5 | 296.616 | 1.0119e-12 | 11.9941 | 3.944 | 1.047 | 1.6985e-08 | 7.2228 | 0.029299 | -0.057738 | -0.010705 | 0.0028572 | 0.14445
Divinyl Benzene (Vinyl Styrene) | 1,2-Divinylbenzene | 2081 | 99385 | DTXSID30110005 | 30110005 | aromatic | C=CC1=C(C=C)C=CC=C1 | FALSE | FALSE | 10 | 0 | 0 | 130.19 | 5.8539e-11 | 0.0019375 | 4.3112 | 0.84023 | 0.00038751 | 6.7696 | 0.068253 | - | - | - | 0.1
d-Limonene | d-Limonene | 392 | 98027 | DTXSID1020778 | 1020778 | alkene | CC(=C)[C@@H]1CCC(C)=CC1 | FALSE | FALSE | 10 | 0 | 0 | 136.238 | 1.7218e-10 | 0.031358 | 4.3111 | 1.3677 | 5.5714e-05 | 7.0009 | 0.068231 | 4.5517 | 1.7038 | 0.96424 | 0.13
Dl-Limonene (Dipentene) | Limonene | 435 | 99214 | DTXSID2029612 | 2029612 | alkene | CC(=C)C1CCC(C)=CC1 | FALSE | FALSE | 10 | 0 | 0 | 136.238 | 1.7218e-10 | 0.031358 | 4.3111 | 1.3677 | 5.5714e-05 | 7.0009 | 0.068231 | 4.5517 | 1.7038 | 0.96424 | 0.13
Dodecamethylcyclohexasiloxane | Dodecamethylcyclohexasiloxane | 9020 | 43354 | DTXSID6027183 | 6027183 | oxygenated | C[Si]1(C)O[Si](C)(C)O[Si](C)(C)O[Si](C)(C)O[Si](C)(C)O[Si](C)(C)O1 | FALSE | TRUE | 12 | 6 | 0.5 | 444.924 | 2.7348e-12 | 9.57 | 5.7501 | 0.022477 | 1.1518e-08 | 5.7307 | 1.8751 | -0.069458 | -0.01308 | 0.0030006 | 0.14445
Dodecamethylpentasiloxane | Dodecamethylpentasiloxane | 9085 | 43344 | DTXSID1044803 | 1044803 | oxygenated | C[Si](C)(C)O[Si](C)(C)O[Si](C)(C)O[Si](C)(C)O[Si](C)(C)C | FALSE | TRUE | 12 | 4 | 0.33333 | 384.841 | 2.4524e-12 | 9.2943 | 5.1726 | 0.10232 | 4.028e-08 | 6.3259 | 0.496 | -0.069458 | -0.01308 | 0.0030006 | 0.14445
Dodecene | n-Dodecene | 1007 | 99301 | DTXSID5026914 | 5026914 | alkene | CCCCCCCCCCC=C | FALSE | FALSE | 12 | 0 | 0 | 168.324 | 5.8014e-11 | 0.019534 | 5.5067 | 0.12702 | 2.5501e-07 | 6.0607 | 1.0704 | 1.6449 | 0.76193 | 0.4056 | 0.32
Eicosane | Eicosane | 1042 | 43285 | DTXSID1025227 | 1025227 | n-alkane | CCCCCCCCCCCCCCCCCCCC | FALSE | FALSE | 20 | 0 | 0 | 282.556 | 1.9636e-11 | 9.1945e-06 | 8.8249 | 1.0155e-05 | 7.2302e-09 | 2.1884 | 2227.5566 | 0.35902 | 0.25805 | 0.083624 | 0.7366
Ethane | Ethane | 438 | 43202 | DTXSID6026377 | 6026377 | n-alkane | CC | FALSE | TRUE | 2 | 0 | 0 | 30.07 | 2.6922e-13 | 0.35667 | 0.43655 | 31034.8 | 0.0019747 | 10.7006 | 9.1082e-06 | 0.28065 | 0.19616 | 0.14158 | 0
Ethanol | Ethanol | 442 | 43302 | DTXSID9020584 | 9020584 | oxygenated | CCO | FALSE | FALSE | 2 | 1 | 0.5 | 46.069 | 3.8595e-12 | 5.5761e-06 | 3.0907 | 40.7043 | 17.9583 | 8.0037 | 0.0041073 | 1.5257 | 0.87472 | 0.59165 | 0
Ethanolamine | Ethanolamine | 439 | 43723 | DTXSID6022000 | 6022000 | oxygenated | NCCO | FALSE | FALSE | 2 | 1 | 0.5 | 61.084 | 2.0834e-11 | 5.9016e-08 | 6.7181 | 0.44141 | 15.2042 | 6.1614 | 17.4156 | 6.8091 | 3.0462 | 1.8849 | 0
Ethene, 1,1,2,2-Tetrafluoro-, Oxidized, Polymd. | Tetrafluoroethylene | 9086 | 43509 | DTXSID6021325 | 6021325 | halocarbon | FC(F)=C(F)F | FALSE | FALSE | 2 | 0 | 0 | 100.016 | 2.3257e-12 | 0.00017557 | 1.0119 | 24261.7 | 0.0015997 | 11.1156 | 3.4256e-05 | - | - | - | 0
Ethyl Acetate | Ethyl Acetate | 440 | 43433 | DTXSID1022001 | 1022001 | oxygenated | CCOC(C)=O | FALSE | FALSE | 4 | 2 | 0.5 | 88.106 | 1.8152e-12 | 0.00015879 | 2.6987 | 90.5175 | 0.60021 | 8.6324 | 0.0016657 | 0.62613 | 0.3687 | 0.25311 | 0
Ethyl Benzene | Ethyl Benzene | 449 | 45203 | DTXSID3020596 | 3020596 | aromatic | CCC1=CC=CC=C1 | TRUE | FALSE | 8 | 0 | 0 | 106.168 | 1.0528e-11 | 0.007147 | 3.8681 | 6.6672 | 0.0016296 | 7.5806 | 0.024605 | 3.0378 | 1.1515 | 0.50137 | 0.049
Ethyl Cyanoacrylate | Ethyl Cyanoacrylate | 444 | 99235 | DTXSID1025279 | 1025279 | oxygenated | CCOC(=O)C(=C)C#N | FALSE | FALSE | 6 | 2 | 0.33333 | 125.127 | 2.9994e-11 | 4.1191e-07 | 3.7311 | 0.19956 | 1.1223 | 6.1281 | 0.017945 | - | - | - | 0.1443
Ethyl Ether | Diethyl ether | 445 | 43351 | DTXSID3021720 | 3021720 | oxygenated | CCOCC | FALSE | FALSE | 4 | 1 | 0.25 | 74.123 | 1.3051e-11 | 0.001224 | 2.236 | 499.128 | 0.8041 | 9.2988 | 0.00057393 | 3.7567 | 1.7492 | 1.1295 | 0
Ethyl Lactate | Ethyl Lactate | 3168 | 44227 | DTXSID6029127 | 6029127 | oxygenated | CCOC(=O)C(C)O | FALSE | FALSE | 5 | 3 | 0.6 | 118.132 | 4.4636e-12 | 6.7265e-07 | 4.2029 | 1.599 | 6.389 | 7.0068 | 0.053182 | 2.4805 | 1.0527 | 0.60576 | 0
Ethyl Methacrylate | Ethyl methacrylate | 3108 | 43911 | DTXSID1025308 | 1025308 | oxygenated | CCOC(=O)C(C)=C | FALSE | FALSE | 6 | 2 | 0.33333 | 114.144 | 3.3842e-11 | 0.0001208 | 3.7035 | 20.5933 | 0.04807 | 8.1018 | 0.016841 | 12.4679 | 4.0204 | 2.271 | 0
Ethyl-3-Ethoxypropionate | Ethyl 3-ethoxypropionate | 448 | 99222 | DTXSID0027309 | 0027309 | oxygenated | CCOCCC(=O)OCC | FALSE | FALSE | 7 | 3 | 0.42857 | 146.186 | 1.8165e-11 | 2.5e-05 | 4.1273 | 1.0025 | 0.21705 | 6.8966 | 0.044692 | 3.5817 | 1.4526 | 0.8503 | 0.038
Ethylbenzene | Ethylbenzene | 449 | 80065 | DTXSID3020596 | 3020596 | aromatic | CCC1=CC=CC=C1 | TRUE | FALSE | 8 | 0 | 0 | 106.168 | 1.0528e-11 | 0.007147 | 3.8681 | 6.6672 | 0.0016296 | 7.5806 | 0.024605 | 3.0378 | 1.1515 | 0.50137 | 0.049
Ethylcyclohexane | ethylcyclohexane | 450 | 43288 | DTXSID1051779 | 1051779 | c-alkane | CCC1CCCCC1 | FALSE | FALSE | 8 | 0 | 0 | 112.216 | 9.5277e-12 | 0.13062 | 3.8756 | 10.986 | 3.8841e-05 | 7.8215 | 0.025032 | 1.4739 | 0.86636 | 0.45199 | 0.1066
Ethylene Glycol | Ethylene Glycol | 455 | 43370 | DTXSID8020597 | 8020597 | oxygenated | OCCO | TRUE | FALSE | 2 | 2 | 1 | 62.068 | 8.3263e-12 | 5.9493e-08 | 6.653 | 0.061139 | 13.907 | 5.3098 | 14.9913 | 3.133 | 1.5083 | 1.0163 | 0
Ethylene Glycol Butyl Ether Acetate (2-Butoxyethyl Acetate) | 2-Butoxyethyl Acetate | 456 | 99148 | DTXSID1026904 | 1026904 | oxygenated | CCCCOCCOC(C)=O | TRUE | FALSE | 8 | 3 | 0.375 | 160.213 | 1.2391e-11 | 1.0627e-05 | 4.3171 | 0.49441 | 0.059664 | 6.6294 | 0.069177 | 1.6194 | 0.84668 | 0.53225 | 0.042
Ethylene Glycol Dimethacrylate | Ethylene glycol dimethacrylate | 9087 | 43251 | DTXSID1026615 | 1026615 | oxygenated | CC(=C)C(=O)OCCOC(=O)C(C)=C | FALSE | FALSE | 10 | 4 | 0.4 | 198.218 | 3.5445e-11 | 8.0002e-05 | 5.7085 | 0.043758 | 0.13868 | 5.6688 | 1.7035 | - | - | - | 0.1443
Ethylene Glycol Monobutyl Ether | Ethylene Glycol Monobutyl Ether | 310 | 98074 | DTXSID1024097 | 1024097 | oxygenated | CCCCOCCO | FALSE | FALSE | 6 | 2 | 0.33333 | 118.176 | 2.0323e-11 | 1.2309e-06 | 4.8992 | 1.0359 | 5.5219 | 6.8185 | 0.26426 | 2.8953 | 1.2965 | 0.78912 | 0.042
Ethylene Glycol Monohexyl Ether | Ethylene Glycol Monohexyl Ether | 3098 | 43895 | DTXSID1026908 | 1026908 | oxygenated | CCCCCCOCCO | TRUE | FALSE | 8 | 2 | 0.25 | 146.23 | 4.0639e-11 | 1.2176e-05 | 6.2997 | 0.25111 | 0.10036 | 6.2955 | 6.6464 | 2.0902 | 1.0532 | 0.62529 | 0.045
Ethylene Glycol Monopropyl Ether | Ethylene Glycol Monopropyl Ether | 9021 | 99232 | DTXSID1027500 | 1027500 | oxygenated | CCCOCCO | FALSE | FALSE | 5 | 2 | 0.4 | 104.149 | 2.143e-11 | 7.9313e-07 | 4.3955 | 3.2144 | 9.8489 | 7.2554 | 0.082857 | 3.3023 | 1.5265 | 0.99482 | 0.039
Ethylene Glycol Phenyl Ether | 2-Phenoxyethanol | 664 | - | DTXSID9021976 | 9021976 | oxygenated | OCCOC1=CC=CC=C1 | TRUE | FALSE | 8 | 2 | 0.25 | 138.166 | 2.9377e-11 | 2.8493e-07 | 6.5996 | 0.0087599 | 0.16193 | 4.8135 | 13.2595 | 4.4864 | 1.6163 | 0.83549 | 0.023
Ethylene Oxide | Ethylene oxide | 459 | 43601 | DTXSID0020600 | 0020600 | oxygenated | C1CO1 | TRUE | FALSE | 2 | 1 | 0.5 | 44.053 | 7.6676e-14 | 0.00014792 | 2.0769 | 1305.87 | 22.6296 | 9.4905 | 0.0003979 | 0.039169 | 0.034111 | 0.027758 | 0
Ethyloctane | 3-Ethyloctane | 463 | 90077 | DTXSID5064049 | 5064049 | n-alkane | CCCCCC(CC)CC | FALSE | FALSE | 10 | 0 | 0 | 142.286 | 1.2799e-11 | 0.15649 | 4.4387 | 4.137 | 1.8706e-06 | 7.5005 | 0.091544 | 0.79146 | 0.5336 | 0.19986 | 0.0696
Ethyltriacetoxysilane | Ethyltriacetoxysilane | 3104 | 43907 | DTXSID3027792 | 3027792 | oxygenated | CC[Si](OC(C)=O)(OC(C)=O)OC(C)=O | FALSE | FALSE | 8 | 6 | 0.75 | 234.279 | 8.2588e-12 | 4.3096e-09 | 4.9939 | 0.10667 | 0.39668 | 6.1284 | 0.32871 | - | - | - | 0.1443
Fatty Acids, C16-18 And C18-Unsatd., Me Esters | Oleic acid | 9088 | 43496 | DTXSID1025809 | 1025809 | oxygenated | CCCCCCCC\C=C/CCCCCCCC(O)=O | FALSE | FALSE | 18 | 2 | 0.11111 | 282.468 | 4.9441e-11 | 6.053e-08 | 10.6121 | 1.3901e-06 | 4.3436e-08 | 1.3246 | 136451.6354 | - | - | - | 0.1443
Formaldehyde | Formaldehyde | 465 | 43502 | DTXSID7020637 | 7020637 | oxygenated | C=O | TRUE | FALSE | 1 | 1 | 1 | 30.026 | 7.1687e-12 | 2.5794e-06 | 1.206 | 825.513 | 12.3359 | 9.1249 | 5.3566e-05 | 9.4558 | 2.6786 | 1.2678 | 0
Formaldehyde, Olgomeric Reaction Products With 4,4'- Isopropylidenediphenol and Diethylenetriamine | Formaldehyde | 9089 | 43515 | DTXSID7020637 | 7020637 | oxygenated | C=O | TRUE | FALSE | 1 | 1 | 1 | 30.026 | 9.3429e-12 | 3.4947e-07 | 1.206 | 824.979 | 14.6625 | 9.1246 | 5.3561e-05 | 9.4558 | 2.6786 | 1.2678 | 0
Formaldehyde-Phenol-M-Xylenediamine Copolymer | 4,4'-Isopropylidenediphenol | 9090 | 43485 | DTXSID7020182 | 7020182 | oxygenated | CC(C)(C1=CC=C(O)C=C1)C1=CC=C(O)C=C1 | FALSE | FALSE | 15 | 2 | 0.13333 | 228.291 | 1.6398e-11 | 1.2516e-07 | 8.3803 | 6.7792e-08 | 0.00074515 | -0.079704 | 800.1819 | - | - | - | 0.1443
Formamide | Formamide | 3073 | 43905 | DTXSID8025337 | 8025337 | oxygenated | NC=O | FALSE | FALSE | 1 | 1 | 1 | 45.041 | 8.9839e-13 | 9.7465e-08 | 4.0834 | 0.04019 | 18.5464 | 4.9884 | 0.040387 | - | - | - | 0
Formic Acid | Formic acid | 466 | 43403 | DTXSID2024115 | 2024115 | oxygenated | OC=O | FALSE | FALSE | 1 | 2 | 2 | 46.025 | 4.8247e-13 | 2.5054e-07 | 2.6163 | 47.7838 | 10.7631 | 8.0729 | 0.0013778 | 0.065995 | 0.045747 | 0.033893 | 0
Fragrance A | D-Limonene | 9091 | 43524 | DTXSID1020778 | 1020778 | alkene | CC(=C)[C@@H]1CCC(C)=CC1 | FALSE | FALSE | 10 | 0 | 0 | 136.238 | 1.7101e-10 | 0.022543 | 4.3111 | 1.5412 | 9.0915e-05 | 7.0528 | 0.068231 | 4.5517 | 1.7038 | 0.96424 | 0.13
Fragrance AC | D-Limonene | 9092 | 43537 | DTXSID1020778 | 1020778 | alkene | CC(=C)[C@@H]1CCC(C)=CC1 | FALSE | FALSE | 10 | 0 | 0 | 136.238 | 1.7101e-10 | 0.022543 | 4.3111 | 1.5412 | 9.0915e-05 | 7.0528 | 0.068231 | 4.5517 | 1.7038 | 0.96424 | 0.13
Fragrance B | Linalool | 9093 | 43525 | DTXSID7025502 | 7025502 | oxygenated | CC(C)=CCCC(C)(O)C=C | FALSE | FALSE | 10 | 1 | 0.1 | 154.253 | 1.6003e-10 | 2.1314e-05 | 6.5004 | 0.1593 | 0.010246 | 6.1211 | 10.5494 | 5.4333 | 1.9098 | 1.0658 | 0.1443
Fragrance, LVP-VOC Portion | Linalool | 9022 | - | DTXSID7025502 | 7025502 | oxygenated | CC(C)=CCCC(C)(O)C=C | FALSE | FALSE | 10 | 1 | 0.1 | 154.253 | 1.6272e-10 | 1.1584e-05 | 6.5003 | 0.12236 | 0.011606 | 6.0065 | 10.547 | 5.4333 | 1.9098 | 1.0658 | 0.1443
Fragrance, VOC Portion | D-Limonene | 9023 | - | DTXSID1020778 | 1020778 | alkene | CC(=C)[C@@H]1CCC(C)=CC1 | FALSE | FALSE | 10 | 0 | 0 | 136.238 | 1.7218e-10 | 0.031358 | 4.3111 | 1.3677 | 5.5714e-05 | 7.0009 | 0.068231 | 4.5517 | 1.7038 | 0.96424 | 0.13
Fragrances | d-Limonene | 467 | 99134 | DTXSID1020778 | 1020778 | alkene | CC(=C)[C@@H]1CCC(C)=CC1 | FALSE | FALSE | 10 | 0 | 0 | 136.238 | 1.7218e-10 | 0.031358 | 4.3111 | 1.3677 | 5.5714e-05 | 7.0009 | 0.068231 | 4.5517 | 1.7038 | 0.96424 | 0.13
Furfuryl Alcohol | Furfuryl Alcohol | 2105 | 99026 | DTXSID2025347 | 2025347 | oxygenated | OCC1=CC=CO1 | FALSE | FALSE | 5 | 2 | 0.4 | 98.101 | 5.6097e-11 | 1.7743e-07 | 4.2674 | 0.46582 | 10.3133 | 6.3905 | 0.061698 | 3.3105 | 1.4175 | 0.88878 | 0.1443
Gamma- Butyrolactone | gamma-Butyrolactone | 469 | 99184 | DTXSID6020224 | 6020224 | oxygenated | O=C1CCCO1 | FALSE | FALSE | 4 | 2 | 0.5 | 86.09 | 2.6751e-12 | 3.0127e-08 | 4.0135 | 0.83015 | 7.3595 | 6.5847 | 0.034383 | 0.95589 | 0.60665 | 0.41487 | 0
Glutaraldehyde | Glutaraldehyde | 470 | 43514 | DTXSID6025355 | 6025355 | oxygenated | O=CCCCC=O | FALSE | FALSE | 5 | 2 | 0.4 | 100.117 | 2.4478e-11 | 1.7024e-07 | 3.9684 | 1.3409 | 0.94895 | 6.8585 | 0.030996 | 4.3063 | 1.7049 | 1.1446 | 0
Glycerol | Glycerol | 471 | 43380 | DTXSID9020663 | 9020663 | oxygenated | OCC(O)CO | FALSE | FALSE | 3 | 3 | 1 | 92.094 | 1.2792e-11 | 1.6429e-08 | 6.4117 | 0.00014613 | 8.2752 | 2.8596 | 8.6014 | 3.1541 | 1.3653 | 0.84145 | 0
Glycol Ether Dpnb (1-(2-Butoxy-1-Methylethoxy)-2-Propanol) | 1-(2-Butoxy-1-Methylethoxy)-2-Propanol | 473 | 99252 | DTXSID8027959 | 8027959 | oxygenated | CCCCOCC(C)OCC(C)O | FALSE | FALSE | 10 | 3 | 0.3 | 190.283 | 2.7358e-11 | 5.3834e-09 | 7.7128 | 0.079597 | 0.29443 | 5.9109 | 172.0595 | 1.8281 | 0.92627 | 0.57214 | 0.27
Glyoxal | Glyoxal | 839 | 90121 | DTXSID5025364 | 5025364 | oxygenated | O=CC=O | FALSE | FALSE | 2 | 2 | 1 | 58.036 | 1.14e-11 | 3.3863e-09 | 2.2599 | 253.483 | 17.1861 | 8.8983 | 0.00060639 | 12.5039 | 3.6769 | 1.8361 | 0
Hexadecane | Hexadecane | 1045 | 43281 | DTXSID0027195 | 0027195 | n-alkane | CCCCCCCCCCCCCCCC | FALSE | FALSE | 16 | 0 | 0 | 226.448 | 2.2887e-11 | 0.0012277 | 7.5121 | 0.0012625 | 4.0084e-09 | 4.1868 | 108.3849 | 0.44799 | 0.322 | 0.10434 | 0.3906
Hexadecane | Hexadecane | 1045 | 80066 | DTXSID0027195 | 0027195 | n-alkane | CCCCCCCCCCCCCCCC | FALSE | FALSE | 16 | 0 | 0 | 226.448 | 2.2887e-11 | 0.0012277 | 7.5121 | 0.0012625 | 4.0084e-09 | 4.1868 | 108.3849 | 0.44799 | 0.322 | 0.10434 | 0.3906
Hexahydro-1,3,5-Tris(2-Hydroxyethyl)-S-Triazine | Hexahydro-1,3,5-Tris(2-Hydroxyethyl)-S-Triazine | 3171 | 44232 | DTXSID7025394 | 7025394 | oxygenated | OCCN1CN(CCO)CN(CCO)C1 | FALSE | FALSE | 9 | 3 | 0.33333 | 219.285 | 2.3291e-11 | 9.5902e-09 | 8.3216 | 7.8775e-09 | 1.8713 | -1.032 | 698.9542 | - | - | - | 0.1443
Hexamethyldisilazane | Hexamethyldisilazane | 9094 | 43387 | DTXSID2025395 | 2025395 | b-alkane | C[Si](C)(C)N[Si](C)(C)C | FALSE | TRUE | 6 | 0 | 0 | 161.395 | 1.1583e-12 | 0.15818 | 3.7485 | 13.8182 | 0.000178 | 8.079 | 0.018682 | -0.069458 | -0.01308 | 0.0030006 | 0.14445
Hexamethyldisiloxane | Hexamethyldisiloxane | 9095 | 43308 | DTXSID4026769 | 4026769 | oxygenated | C[Si](C)(C)O[Si](C)(C)C | FALSE | TRUE | 6 | 1 | 0.16667 | 162.379 | 1.3806e-12 | 1.6105 | 2.8185 | 42.0895 | 5.7821e-06 | 8.5653 | 0.0021949 | -0.025214 | 0.026355 | 0.036102 | 0.14445
Hexane | Hexane | 601 | 43231 | DTXSID0021917 | 0021917 | n-alkane | CCCCCC | TRUE | FALSE | 6 | 0 | 0 | 86.178 | 5.5539e-12 | 0.48693 | 3.1731 | 133.638 | 0.00014179 | 8.792 | 0.0049653 | 1.2439 | 0.8442 | 0.49565 | 0
Hexyl Acetate | Hexyl acetate | 1020 | 43154 | DTXSID6022006 | 6022006 | oxygenated | CCCCCCOC(C)=O | FALSE | FALSE | 8 | 2 | 0.25 | 144.214 | 1.0353e-11 | 0.00052965 | 4.5825 | 1.3312 | 0.0035729 | 7.0139 | 0.12747 | 0.69213 | 0.46915 | 0.24003 | 0
Hexylene Glycol (2-Methyl-2,4-Pentanediol) | 2-Methyl-2,4-Pentanediol | 482 | 43371 | DTXSID5021885 | 5021885 | oxygenated | CC(O)CC(C)(C)O | FALSE | FALSE | 6 | 2 | 0.33333 | 118.176 | 2.5718e-11 | 1.0544e-07 | 7.1706 | 0.013255 | 4.8287 | 4.9255 | 49.3672 | 1.4544 | 0.69414 | 0.45364 | 0.16
Homosalate | Homosalate | 3101 | 43901 | DTXSID1026241 | 1026241 | oxygenated | CC1CC(CC(C)(C)C1)OC(=O)C1=C(O)C=CC=C1 | FALSE | FALSE | 16 | 3 | 0.1875 | 262.349 | 1.7004e-11 | 1.5766e-09 | 9.7115 | 2.2616e-06 | 0.00057243 | 1.5039 | 17155.3169 | - | - | - | 0.1443
Hydrocarbon Propellant (LPG) | Propane | 484 | 99265 | DTXSID5026386 | 5026386 | n-alkane | CCC | FALSE | FALSE | 3 | 0 | 0 | 44.097 | 1.293e-12 | 0.38784 | 1.5863 | 4070.3 | 0.0023932 | 9.9847 | 0.0001286 | 0.48946 | 0.3446 | 0.24715 | 0
Hydrocarbon Propellant (LPG, Sweetened) | Propane | 483 | 99266 | DTXSID5026386 | 5026386 | n-alkane | CCC | FALSE | FALSE | 3 | 0 | 0 | 44.097 | 1.293e-12 | 0.38784 | 1.5863 | 4070.3 | 0.0023932 | 9.9847 | 0.0001286 | 0.48946 | 0.3446 | 0.24715 | 0
Hydrocarbons, C12-C14, Isoalkanes | 2-Methyldodecane | 9096 | 43534 | DTXSID20873238 | 20873238 | b-alkane | CCCCCCCCCCC(C)C | FALSE | FALSE | 13 | 0 | 0 | 184.367 | 2.089e-11 | 0.14501 | 5.7232 | 0.14505 | 1.322e-08 | 6.1578 | 1.7625 | 0.59757 | 0.40076 | 0.14047 | 0.11
Hydrocarbons, C13-C14, Isoalkanes | 2-Methyltridecane | 9097 | 43535 | DTXSID30166027 | 30166027 | b-alkane | CCCCCCCCCCCC(C)C | FALSE | FALSE | 14 | 0 | 0 | 198.394 | 2.1624e-11 | 0.01871 | 6.3294 | 0.040059 | 6.9226e-09 | 5.6309 | 7.1175 | 0.54979 | 0.37176 | 0.1305 | 0.15
Hydrocarbons, C13-C16, Isoalkanes | 2-Methyltetradecane | 9098 | 43536 | DTXSID90873240 | 90873240 | b-alkane | CCCCCCCCCCCCC(C)C | FALSE | FALSE | 15 | 0 | 0 | 212.421 | 2.0595e-11 | 0.0031783 | 6.8777 | 0.0052499 | 3.2403e-09 | 4.778 | 25.1495 | 0.50164 | 0.34386 | 0.11865 | 0.22
Hydrocarbons,C13-C18,Mixed Alkanes | Pentadecane | 9024 | - | DTXSID6027268 | 6027268 | n-alkane | CCCCCCCCCCCCCCC | FALSE | FALSE | 15 | 0 | 0 | 212.421 | 2.1133e-11 | 0.0082936 | 7.2591 | 0.0036038 | 9.588e-10 | 4.6146 | 60.5381 | 0.49506 | 0.34313 | 0.13292 | 0.3206
Hydroxyethyl Methacrylate | Hydroxyethyl Methacrylate | 3100 | 43899 | DTXSID7022128 | 7022128 | oxygenated | CC(=C)C(=O)OCCO | FALSE | FALSE | 6 | 3 | 0.5 | 130.143 | 3.3831e-11 | 7.8662e-08 | 4.9214 | 0.11077 | 1.5353 | 5.8895 | 0.27812 | - | - | - | 0.1443
Hydroxypropyl Methacrylate | 2-Hydroxypropyl methacrylate | 9099 | 43900 | DTXSID1029629 | 1029629 | oxygenated | CC(O)COC(=O)C(C)=C | FALSE | FALSE | 7 | 3 | 0.42857 | 144.17 | 3.1573e-11 | 3.8256e-08 | 5.6549 | 0.11628 | 1.6655 | 5.955 | 1.5057 | - | - | - | 0.1443
Indan | Indan | 485 | 80067 | DTXSID4052132 | 4052132 | aromatic | C1CC2=CC=CC=C2C1 | FALSE | FALSE | 9 | 0 | 0 | 118.179 | 1.2797e-11 | 0.00060504 | 4.324 | 1.0626 | 0.00085877 | 6.8295 | 0.070294 | 3.3233 | 1.1772 | 0.46712 | 0.16
Isobornyl Acetate (2-Camphanyl Acetate) | 2-Camphanyl Acetate | 490 | 99212 | DTXSID7041675 | 7041675 | oxygenated | CC(=O)O[C@@H]1CC2CCC1(C)C2(C)C | FALSE | FALSE | 12 | 2 | 0.16667 | 196.29 | 1.375e-11 | 0.00051456 | 5.8001 | 0.13686 | 0.00053289 | 6.1598 | 2.1036 | - | - | - | 0.1443
Isobutane | Isobutane | 491 | 43214 | DTXSID1026401 | 1026401 | b-alkane | CC(C)C | FALSE | FALSE | 4 | 0 | 0 | 58.124 | 2.1689e-12 | 0.44385 | 2.0001 | 2148.34 | 0.0011705 | 9.8271 | 0.00033344 | 1.23 | 0.72529 | 0.49913 | 0
Isobutyl Acetate | Isobutyl acetate | 492 | 43446 | DTXSID5026837 | 5026837 | oxygenated | CC(C)COC(C)=O | FALSE | FALSE | 6 | 2 | 0.33333 | 116.16 | 5.1726e-12 | 0.00036302 | 3.2178 | 17.405 | 0.051173 | 8.0364 | 0.0055046 | 0.62287 | 0.42955 | 0.29947 | 0.014
Isobutyl Alcohol | 2-Methyl-1-propanol | 493 | 43306 | DTXSID0021759 | 0021759 | oxygenated | CC(C)CO | FALSE | FALSE | 4 | 1 | 0.25 | 74.123 | 1.1694e-11 | 1.0113e-05 | 3.9522 | 10.5184 | 1.3973 | 7.6225 | 0.029856 | 2.5087 | 1.1923 | 0.74748 | 0
Isobutyl Isobutyrate | Isobutyl isobutyrate | 494 | 43451 | DTXSID6026612 | 6026612 | oxygenated | CC(C)COC(=O)C(C)C | FALSE | FALSE | 8 | 2 | 0.25 | 144.214 | 1.0441e-11 | 0.00043297 | 3.8734 | 4.9885 | 0.00623 | 7.5876 | 0.024905 | 0.59542 | 0.38892 | 0.22982 | 0.029
Isododecane | 2-methylundecane | 200 | 99111 | DTXSID50873241 | 50873241 | b-alkane | CCCCCCCCCC(C)C | FALSE | FALSE | 12 | 0 | 0 | 170.34 | 1.9195e-11 | 0.14476 | 5.2671 | 0.43896 | 1.0793e-07 | 6.6044 | 0.61659 | 0.58746 | 0.40177 | 0.14532 | 0.069
Isohexadecane | 2-Methylhexadecane | 9100 | 43486 | DTXSID10166025 | 10166025 | b-alkane | CCCCCCCCCCCCCCC(C)C | FALSE | FALSE | 17 | 0 | 0 | 240.475 | 1.9709e-11 | 0.00026438 | 7.3815 | 0.00065508 | 5.2708e-09 | 3.928 | 80.2378 | 0.44357 | 0.30628 | 0.11347 | 0.41
Isomers of heptadecane | Heptadecane | 2125 | 99344 | DTXSID7047061 | 7047061 | n-alkane | CCCCCCCCCCCCCCCCC | FALSE | FALSE | 17 | 0 | 0 | 240.475 | 2.0948e-11 | 5.8696e-05 | 8.4142 | 0.00028196 | 5.8596e-09 | 3.5619 | 865.1248 | 0.42185 | 0.30321 | 0.098249 | 0.4672
Isomers Of Heptane | Heptane | 2126 | 43106 | DTXSID6024127 | 6024127 | n-alkane | CCCCCCC | FALSE | FALSE | 7 | 0 | 0 | 100.205 | 7.1339e-12 | 0.39539 | 3.0722 | 45.8825 | 3.2463e-05 | 8.3932 | 0.0039361 | 1.0744 | 0.72583 | 0.3872 | 0
Isomers of octadecane | Octadecane | 2129 | 99345 | DTXSID9047172 | 9047172 | n-alkane | CCCCCCCCCCCCCCCCCC | FALSE | FALSE | 18 | 0 | 0 | 254.502 | 2.0349e-11 | 5.5978e-06 | 7.9269 | 0.00018442 | 1.6633e-08 | 3.4021 | 281.6883 | 0.39861 | 0.28651 | 0.092844 | 0.5504
Isomers of pentadecane | Pentadecane | 2131 | 43114 | DTXSID6027268 | 6027268 | n-alkane | CCCCCCCCCCCCCCC | FALSE | FALSE | 15 | 0 | 0 | 212.421 | 2.1133e-11 | 0.0082936 | 7.2591 | 0.0036038 | 9.588e-10 | 4.6146 | 60.5381 | 0.49506 | 0.34313 | 0.13292 | 0.3206
Isooctane | 2,2,4-Trimethylpentane | 2334 | 43476 | DTXSID7024370 | 7024370 | b-alkane | CC(C)CC(C)(C)C | FALSE | FALSE | 8 | 0 | 0 | 114.232 | 3.7008e-12 | 0.38033 | 3.2165 | 48.0714 | 2.0157e-05 | 8.4703 | 0.0054878 | 1.2609 | 0.712 | 0.43566 | 0.003
Isoparaffins | 2-Methylheptane | 9101 | 43488 | DTXSID2060460 | 2060460 | b-alkane | CCCCCC(C)C | FALSE | FALSE | 8 | 0 | 0 | 114.232 | 8.8849e-12 | 0.37027 | 3.9762 | 20.5275 | 3.1792e-05 | 8.1008 | 0.031559 | 1.0733 | 0.6908 | 0.35153 | 0.003
Isopentane | Isopentane | 508 | 98132 | DTXSID8025468 | 8025468 | b-alkane | CCC(C)C | FALSE | FALSE | 5 | 0 | 0 | 72.151 | 4.4656e-12 | 0.58824 | 2.262 | 554.948 | 0.00068711 | 9.3331 | 0.00060932 | 1.4457 | 0.93443 | 0.64842 | 0
Isopropyl acetate | Isopropyl acetate | 512 | 43444 | DTXSID2025478 | 2025478 | oxygenated | CC(C)OC(C)=O | FALSE | FALSE | 5 | 2 | 0.4 | 102.133 | 2.7426e-12 | 0.00022335 | 2.7583 | 52.4352 | 0.2117 | 8.4594 | 0.0019106 | 1.0726 | 0.58705 | 0.39832 | 0.0085
Isopropyl Alcohol | Isopropyl Alcohol | 513 | 43304 | DTXSID7020762 | 7020762 | oxygenated | CC(C)O | FALSE | FALSE | 3 | 1 | 0.33333 | 60.096 | 5.5267e-12 | 7.7267e-06 | 3.7047 | 27.5106 | 11.0347 | 7.949 | 0.016888 | 0.61421 | 0.35789 | 0.25442 | 0
Isopropyl Palmitate | Isopropyl Palmitate | 9025 | 44239 | DTXSID9027104 | 9027104 | oxygenated | CCCCCCCCCCCCCCCC(=O)OC(C)C | FALSE | FALSE | 19 | 2 | 0.10526 | 298.511 | 1.5332e-11 | 2.5012e-07 | 8.6693 | 3.0952e-05 | 1.0299e-05 | 2.6963 | 1556.5703 | - | - | - | 0.1443
Kerosene | Kerosene | 518 | 60006 | DTXSID6027684 | 6027684 | - | - | - | - | - | - | - | - | - | - | - | - | - | - | - | 1.6186 | 0.72661 | 0.33261 | 0
Lactic Acid | Lactic acid | 2691 | 43144 | DTXSID7023192 | 7023192 | oxygenated | CC(O)C(O)=O | FALSE | FALSE | 3 | 3 | 1 | 90.078 | 1.6399e-12 | 8.9298e-09 | 6.7212 | 0.080985 | 3.223 | 5.5937 | 17.5428 | - | - | - | 0
Menthol | Menthol | 527 | 98167 | DTXSID8029650 | 8029650 | oxygenated | CC(C)C1CCC(C)CC1O | FALSE | FALSE | 10 | 1 | 0.1 | 156.269 | 2.4738e-11 | 1.6011e-05 | 6.602 | 0.075608 | 0.0027914 | 5.8031 | 13.3309 | 1.4337 | 0.75948 | 0.44249 | 0.1443
Methanol | Methanol | 531 | 43301 | DTXSID2021731 | 2021731 | oxygenated | CO | TRUE | FALSE | 1 | 1 | 1 | 32.042 | 1.2083e-12 | 5.0499e-06 | 2.629 | 89.2766 | 27.8432 | 8.1871 | 0.0014186 | 0.67234 | 0.31326 | 0.1905 | 0
Methoxysilane | Methoxysilane | 3195 | 99481 | DTXSID70176100 | 70176100 | oxygenated | CO[SiH3] | FALSE | FALSE | 1 | 1 | 1 | 62.143 | 2.9775e-14 | 0.056077 | 0.459 | 51.1903 | 0.0018458 | 8.2332 | 9.5914e-06 | - | - | - | 0
Methyl Acetate | Methyl Acetate | 2160 | 43432 | DTXSID4021767 | 4021767 | oxygenated | COC(C)=O | FALSE | TRUE | 3 | 2 | 0.66667 | 74.079 | 4.8982e-13 | 0.00013858 | 2.3992 | 203.951 | 1.6796 | 8.9099 | 0.00083581 | 0.072002 | 0.059056 | 0.045954 | 0
Methyl Amyl Ketone | Methyl Amyl Ketone | 532 | 43561 | DTXSID5021916 | 5021916 | oxygenated | CCCCCC(C)=O | FALSE | FALSE | 7 | 1 | 0.14286 | 114.188 | 1.1373e-11 | 0.00012746 | 3.9486 | 4.9998 | 0.037452 | 7.4872 | 0.029609 | 2.3605 | 1.2296 | 0.75114 | 0.014
Methyl carbitol (2-(2-methoxyethoxy)ethanol) (degme) | Methyl Carbitol | 534 | - | DTXSID3025049 | 3025049 | oxygenated | COCCOCCO | TRUE | FALSE | 5 | 3 | 0.6 | 120.148 | 2.373e-11 | 3.1168e-09 | 4.7981 | 0.24178 | 8.568 | 6.1938 | 0.20942 | 2.6598 | 1.2865 | 0.86554 | 0.066
Methyl Chloroform (1,1,1-Trichloroethane) | 1,1,1-Trichloroethane | 4 | 43814 | DTXSID0021381 | 0021381 | halocarbon | CC(Cl)(Cl)Cl | TRUE | TRUE | 5 | 0 | 0 | 133.4 | 2.5046e-14 | 0.0081935 | 2.7926 | 82.9438 | 0.013956 | 8.7746 | 0.0020675 | 0.0048797 | 0.0030895 | 0.0021323 | 0
Methyl Ethyl Ketone (2-Butanone) | Methyl Ethyl Ketone (2-Butanone) | 536 | 43552 | DTXSID3021516 | 3021516 | oxygenated | CCC(C)=O | FALSE | FALSE | 4 | 1 | 0.25 | 72.107 | 1.3939e-12 | 6.6362e-05 | 2.7981 | 88.456 | 2.5173 | 8.5353 | 0.0020942 | 1.4813 | 0.6341 | 0.38601 | 0
Methyl Ethyl Ketoxime | 2-Butanone oxime | 537 | 99183 | DTXSID1021821 | 1021821 | oxygenated | CCC(C)=NO | FALSE | FALSE | 4 | 1 | 0.25 | 87.122 | 1.7073e-12 | 3.7942e-05 | 2.4366 | 35.2775 | 0.98405 | 8.2183 | 0.00091092 | -1.2685 | 0.42054 | 1.142 | 0
Methyl Isoamyl Ketone | 5-Methyl-2-hexanone | 2155 | 44245 | DTXSID5021914 | 5021914 | oxygenated | CC(C)CCC(C)=O | FALSE | FALSE | 7 | 1 | 0.14286 | 114.188 | 1.1432e-11 | 0.000102 | 3.4805 | 5.5264 | 0.04288 | 7.5307 | 0.010079 | 2.4077 | 1.2552 | 0.81653 | 0.014
Methyl Isobutyl Ketone (Hexone) | 4-Methyl-2-pentanone | 539 | 43560 | DTXSID5021889 | 5021889 | oxygenated | CC(C)CC(C)=O | TRUE | FALSE | 6 | 1 | 0.16667 | 100.161 | 1.0537e-11 | 5.6541e-05 | 3.5838 | 16.0771 | 0.18023 | 7.9375 | 0.012783 | 3.8808 | 1.6823 | 1.079 | 0.013
Methyl Lactate | Methyl 2-hydroxypropanoate | 9102 | 43359 | DTXSID0027197 | 0027197 | oxygenated | COC(=O)C(C)O | FALSE | FALSE | 4 | 3 | 0.75 | 104.105 | 2.8029e-12 | 8.9336e-08 | 4.046 | 0.47418 | 9.5741 | 6.424 | 0.037053 | 2.6736 | 1.0496 | 0.57786 | 0
Methyl Methacrylate | Methyl Methacrylate | 541 | 99180 | DTXSID2020844 | 2020844 | oxygenated | COC(=O)C(C)=C | TRUE | FALSE | 5 | 2 | 0.4 | 100.117 | 2.7367e-11 | 9.6264e-05 | 3.1425 | 36.8869 | 0.20279 | 8.298 | 0.0046274 | 15.6085 | 4.9544 | 2.8015 | 0
Methyl Propyl Ketone (2-Pentanone) | 2-Pentanone | 544 | 98160 | DTXSID0021888 | 0021888 | oxygenated | CCCC(C)=O | FALSE | FALSE | 5 | 1 | 0.2 | 86.134 | 4.3421e-12 | 7.2448e-05 | 3.2612 | 29.9311 | 0.47069 | 8.1419 | 0.0060827 | 2.8124 | 1.376 | 0.89109 | 0
Methyl Styrene (Mixed) {Vinyl Toluene} | Methyl Styrene | 9103 | 99306 | DTXSID9025661 | 9025661 | aromatic | CC(=C)C1=CC=CC=C1 | FALSE | FALSE | 9 | 0 | 0 | 118.179 | 5.2013e-11 | 0.0040108 | 4.4917 | 1.9036 | 0.00097808 | 7.0827 | 0.10341 | 1.5274 | 0.18804 | -0.42616 | 0
Methylbutyric Acid | 2-Methylbutanoic acid | 9104 | 43482 | DTXSID5021621 | 5021621 | oxygenated | CCC(C)C(O)=O | FALSE | FALSE | 5 | 2 | 0.4 | 102.133 | 2.1179e-12 | 9.3146e-07 | 4.1919 | 0.48945 | 0.43931 | 6.4295 | 0.051854 | 4.2312 | 1.6623 | 0.95955 | 0.1443
Methylcyclohexane | Methylcyclohexane | 550 | 43261 | DTXSID0047749 | 0047749 | c-alkane | CC1CCCCC1 | FALSE | FALSE | 7 | 0 | 0 | 98.189 | 8.3529e-12 | 0.31633 | 3.5917 | 35.596 | 0.00017511 | 8.2741 | 0.01302 | 1.698 | 0.99747 | 0.53374 | 0.0696
Methylcyclopentane | Methylcyclopentane | 551 | 43262 | DTXSID3025590 | 3025590 | c-alkane | CC1CCCC1 | FALSE | FALSE | 6 | 0 | 0 | 84.162 | 8.0573e-12 | 0.20356 | 3.1071 | 135.938 | 0.00050391 | 8.7891 | 0.0042654 | 2.1906 | 1.2312 | 0.7271 | 0.0392
Methylene Chloride (Dichloromethane) | Methylene Chloride (Dichloromethane) | 401 | 43802 | DTXSID0020868 | 0020868 | halocarbon | ClCCl | TRUE | TRUE | 3 | 0 | 0 | 84.93 | 1.0964e-13 | 0.0041606 | 2.3981 | 364.145 | 0.1286 | 9.221 | 0.00083364 | 0.041429 | 0.02916 | 0.020503 | 0
Methylene Glycol | Methylene glycol | 9105 | 43352 | DTXSID50196801 | 50196801 | oxygenated | OCO | FALSE | FALSE | 1 | 2 | 2 | 48.041 | 3.8225e-12 | 3.6675e-08 | 6.4479 | 0.10833 | 11.6173 | 5.447 | 9.3493 | - | - | - | 0
Methylethylpentanoate | Ethyl 2-methylpentanoate | 2176 | - | DTXSID7047198 | 7047198 | oxygenated | CCCC(C)C(=O)OCC | FALSE | FALSE | 8 | 2 | 0.25 | 144.214 | 1.0619e-11 | 0.00043224 | 3.9391 | 3.6233 | 0.0073407 | 7.4487 | 0.028974 | 1.0522 | 0.58616 | 0.36875 | 0
Methylheptanol | 3-Methylheptan-1-ol | 2179 | 99393 | DTXSID10910207 | 10910207 | oxygenated | CCCCC(C)CCO | FALSE | FALSE | 8 | 1 | 0.125 | 130.231 | 1.8381e-11 | 3.6272e-05 | 5.7725 | - | 0.0063959 |  | 1.9742 | 1.7947 | 0.91062 | 0.5152 | 0
Methylindans | 1-Methyl-2,3-dihydro-1H-indene | 2186 | 46747 | DTXSID80862406 | 80862406 | aromatic | CC1CCC2=CC=CC=C12 | FALSE | FALSE | 10 | 0 | 0 | 132.206 | 1.9777e-11 | 0.0028681 | 4.8374 | 0.42023 | 0.00061485 | 6.4754 | 0.22925 | - | - | - | 0.21
Methylindans | 1-Methylindan | 2186 | 80068 | DTXSID80862406 | 80862406 | aromatic | CC1CCC2=CC=CC=C12 | FALSE | FALSE | 10 | 0 | 0 | 132.206 | 1.9777e-11 | 0.0028681 | 4.8374 | 0.42023 | 0.00061485 | 6.4754 | 0.22925 | - | - | - | 0.21
Methylmethylpropenoate | Methyl methacrylate | 2189 | - | DTXSID2020844 | 2020844 | oxygenated | COC(=O)C(C)=C | FALSE | FALSE | 5 | 2 | 0.4 | 100.117 | 2.7367e-11 | 9.6264e-05 | 3.1425 | 36.8869 | 0.20279 | 8.298 | 0.0046274 | 15.6085 | 4.9544 | 2.8015 | 0
m-Ethyltoluene | 3-Ethyltoluene | 89 | 80069 | DTXSID6050386 | 6050386 | aromatic | CCC1=CC(C)=CC=C1 | FALSE | FALSE | 9 | 0 | 0 | 120.195 | 1.3117e-11 | 0.0082633 | 4.56 | 2.2267 | 0.00065982 | 7.1582 | 0.12101 | 7.3914 | 2.3953 | 1.134 | 0.073
Methyltriacetoxysilane | Methyltriacetoxysilane | 3191 | 99458 | DTXSID0027565 | 0027565 | oxygenated | CC(=O)O[Si](C)(OC(C)=O)OC(C)=O | FALSE | FALSE | 7 | 6 | 0.85714 | 220.252 | 7.87e-12 | 4.1836e-09 | 4.3114 | 0.11202 | 0.50414 | 6.1228 | 0.068276 | - | - | - | 0.1445
Methyltrimethoxysilane | Trimethoxymethylsilane | 558 | 99224 | DTXSID3027370 | 3027370 | oxygenated | CO[Si](C)(OC)OC | FALSE | TRUE | 4 | 3 | 0.75 | 136.222 | 4.4504e-12 | 0.00014991 | 2.8143 | 17.4502 | 0.3498 | 8.1067 | 0.0021736 | -0.069458 | -0.01308 | 0.0030006 | 0
Methylundecane | 2-Methylundecane | 2199 | 90049 | DTXSID50873241 | 50873241 | b-alkane | CCCCCCCCCC(C)C | FALSE | FALSE | 12 | 0 | 0 | 170.34 | 1.9195e-11 | 0.14476 | 5.2671 | 0.43896 | 1.0793e-07 | 6.6044 | 0.61659 | 0.58746 | 0.40177 | 0.14532 | 0.069
Misc. Esters | 2-Methylhexadecane | 3129 | 99133 | DTXSID10166025 | 10166025 | b-alkane | CCCCCCCCCCCCCCC(C)C | FALSE | FALSE | 17 | 0 | 0 | 240.475 | 1.9708e-11 | 5.9737e-05 | 7.3815 | 0.00065472 | 5.5494e-09 | 3.9278 | 80.2378 | 1.5761 | 0.68877 | 0.40106 | 0.41
Misc. Glycol Ethers And Acetates | Ethylene glycol monomethyl ether | 570 | 99130 | DTXSID5024182 | 5024182 | oxygenated | COCCO | FALSE | FALSE | 3 | 2 | 0.66667 | 76.095 | 1.2062e-11 | 4.0641e-07 | 3.9645 | 7.9712 | 13.2021 | 7.5135 | 0.03072 | 2.9293 | 1.2946 | 0.83641 | 0
Misc. Glycols, Glycol Ethers, And Acetates | Ethylene Glycol Monobutyl Ether | 310 | 91299 | DTXSID1024097 | 1024097 | oxygenated | CCCCOCCO | FALSE | FALSE | 6 | 2 | 0.33333 | 118.176 | 2.0323e-11 | 1.2309e-06 | 4.8992 | 1.0359 | 5.5219 | 6.8185 | 0.26426 | 2.8953 | 1.2965 | 0.78912 | 0.08
Misc. Hydrocarbon Propellants | Propane | 572 | 99140 | DTXSID5026386 | 5026386 | n-alkane | CCC | FALSE | FALSE | 3 | 0 | 0 | 44.097 | 1.293e-12 | 0.38784 | 1.5863 | 4070.3 | 0.0023932 | 9.9847 | 0.0001286 | 0.48946 | 0.3446 | 0.24715 | 0
Misc. Oxygenated Compounds | Acetone | 281 | 99291 | DTXSID8021482 | 8021482 | oxygenated | CC(C)=O | FALSE | TRUE | 3 | 1 | 0.33333 | 58.08 | 3.2301e-13 | 5.2037e-05 | 2.4156 | 258.976 | 8.4273 | 8.9079 | 0.00086794 | 0.35591 | 0.14651 | 0.089129 | 0
Misc. Trimethylbenzenes | 1,2,4-Trimethylbenzene | 30 | 99145 | DTXSID6021402 | 6021402 | aromatic | CC1=CC(C)=C(C)C=C1 | FALSE | FALSE | 9 | 0 | 0 | 120.195 | 3.4462e-11 | 0.0070647 | 4.5353 | 1.878 | 0.00049281 | 7.0842 | 0.11434 | 8.8724 | 3.0461 | 1.6456 | 0.073
Misc./Other VOC | Decane | 583 | 99135 | DTXSID6024913 | 6024913 | n-alkane | CCCCCCCCCC | FALSE | FALSE | 10 | 0 | 0 | 142.286 | 1.1588e-11 | 0.1535 | 4.327 | 1.4266 | 3.6661e-07 | 7.0381 | 0.070772 | 0.68446 | 0.46775 | 0.18436 | 0.0696
Morpholine | Morpholine | 589 | 99198 | DTXSID2025688 | 2025688 | oxygenated | C1COCCN1 | FALSE | FALSE | 4 | 1 | 0.25 | 87.122 | 2.2915e-11 | 6.7813e-07 | 4.3054 | 8.1118 | 11.1625 | 7.5799 | 0.067347 | 1.9811 | 1.2097 | 0.84398 | 0
m-Xylene | m-Xylene | 524 | 45205 | DTXSID6026298 | 6026298 | aromatic | CC1=CC(C)=CC=C1 | TRUE | FALSE | 8 | 0 | 0 | 106.168 | 1.725e-11 | 0.0068119 | 3.8744 | 8.7676 | 0.0014503 | 7.6995 | 0.024964 | 9.7503 | 3.0851 | 1.4769 | 0.0635
m-Xylene | m-Xylene | 524 | 80070 | DTXSID6026298 | 6026298 | aromatic | CC1=CC(C)=CC=C1 | TRUE | FALSE | 8 | 0 | 0 | 106.168 | 1.725e-11 | 0.0068119 | 3.8744 | 8.7676 | 0.0014503 | 7.6995 | 0.024964 | 9.7503 | 3.0851 | 1.4769 | 0.0635
N,N-Diethyl-M-Toluamide | N,N-Diethyl-M-Toluamide | 9026 | 43884 | DTXSID2021995 | 2021995 | oxygenated | CCN(CC)C(=O)C1=CC=CC(C)=C1 | FALSE | FALSE | 12 | 1 | 0.083333 | 191.274 | 1.694e-11 | 1.4482e-07 | 7.2497 | 0.0019251 | 0.0020068 | 4.2967 | 59.235 | - | - | - | 0.1443
N,N-Dimethylethanolamine | N,N-Dimethylethanolamine | 590 | 99440 | DTXSID2020505 | 2020505 | oxygenated | CN(C)CCO | FALSE | FALSE | 4 | 1 | 0.25 | 89.138 | 5.5177e-11 | 4.9065e-07 | 4.0839 | 2.584 | 10.9569 | 7.093 | 0.040439 | 5.62 | 2.3173 | 1.458 | 0
N,N-Dimethyl-O-Toluidine | N,N,2-Trimethylaniline | 3094 | 43882 | DTXSID8052279 | 8052279 | aromatic | CN(C)C1=C(C)C=CC=C1 | FALSE | FALSE | 9 | 0 | 0 | 135.21 | 1.4666e-11 | 0.00011103 | 4.8609 | 0.85612 | 0.034422 | 6.7942 | 0.24197 | - | - | - | 0
N,N-Dimethyl-P-Toluidine | N,N,4-Trimethylaniline | 9106 | 43880 | DTXSID0021832 | 0021832 | aromatic | CN(C)C1=CC=C(C)C=C1 | FALSE | FALSE | 9 | 0 | 0 | 135.21 | 1.473e-11 | 0.00022149 | 4.8609 | 0.1789 | 0.0050075 | 6.1142 | 0.24197 | - | - | - | 0.1443
Naphthalene | Naphthalene | 611 | 98046 | DTXSID8020913 | 8020913 | aromatic | C1=CC2=CC=CC=C2C=C1 | TRUE | FALSE | 10 | 0 | 0 | 128.174 | 1.4193e-11 | 0.00041584 | 5.0721 | 0.063221 | 0.00016565 | 5.6393 | 0.39354 | 3.3445 | 1.1355 | 0.49286 | 0.21
Napthalene | Naphthalene | 611 | 80071 | DTXSID8020913 | 8020913 | aromatic | C1=CC2=CC=CC=C2C=C1 | TRUE | FALSE | 10 | 0 | 0 | 128.174 | 1.4193e-11 | 0.00041584 | 5.0721 | 0.063221 | 0.00016565 | 5.6393 | 0.39354 | 3.3445 | 1.1355 | 0.49286 | 0.21
n-Butane | n-Butane | 592 | 43212 | DTXSID7024665 | 7024665 | n-alkane | CCCC | FALSE | FALSE | 4 | 0 | 0 | 58.124 | 2.5346e-12 | 0.4632 | 2.1942 | 1399.04 | 0.0013323 | 9.6408 | 0.00052123 | 1.151 | 0.76328 | 0.52215 | 0
N-Butyl Acetate | N-Butyl Acetate | 593 | 43435 | DTXSID3021982 | 3021982 | oxygenated | CCCCOC(C)=O | FALSE | FALSE | 6 | 2 | 0.33333 | 116.16 | 4.906e-12 | 0.00032284 | 3.6515 | 15.6241 | 0.059986 | 7.9895 | 0.014942 | 0.83458 | 0.5355 | 0.34514 | 0.014
n-Butyl Alcohol | n-Butyl Alcohol | 595 | 43305 | DTXSID1021740 | 1021740 | oxygenated | CCCCO | FALSE | FALSE | 4 | 1 | 0.25 | 74.123 | 1.0071e-11 | 9.7799e-06 | 4.0395 | 7.559 | 1.2027 | 7.479 | 0.036506 | 2.8804 | 1.4312 | 0.9183 | 0
n-Butylbenzene | Butylbenzene | 596 | 80072 | DTXSID6022472 | 6022472 | aromatic | CCCCC1=CC=CC=C1 | FALSE | FALSE | 10 | 0 | 0 | 134.222 | 1.1168e-11 | 0.0080591 | 4.6006 | 1.2574 | 0.00012711 | 6.9579 | 0.13287 | 2.3564 | 0.93604 | 0.42259 | 0.1
n-Decane | Decane | 598 | 80073 | DTXSID6024913 | 6024913 | n-alkane | CCCCCCCCCC | FALSE | FALSE | 10 | 0 | 0 | 142.286 | 1.114e-11 | 0.15143 | 4.327 | 1.2924 | 4.5834e-07 | 6.9952 | 0.07077 | 0.68446 | 0.46775 | 0.18436 | 0.0696
N-Dodecane | Dodecane | 599 | 43255 | DTXSID0026913 | 0026913 | n-alkane | CCCCCCCCCCCC | FALSE | FALSE | 12 | 0 | 0 | 170.34 | 1.4183e-11 | 0.14496 | 5.8632 | 0.13539 | 2.1693e-08 | 6.0935 | 2.4329 | 0.55498 | 0.38439 | 0.13912 | 0.1502
n-Dodecane | Dodecane | 599 | 80074 | DTXSID0026913 | 0026913 | n-alkane | CCCCCCCCCCCC | FALSE | FALSE | 12 | 0 | 0 | 170.34 | 1.3367e-11 | 0.14396 | 5.7828 | 0.15338 | 8.9008e-08 | 6.1477 | 2.0216 | 0.55498 | 0.38439 | 0.13912 | 0.1502
N-heneicosane | N-heneicosane | 1595 | 43286 | DTXSID9047097 | 9047097 | n-alkane | CCCCCCCCCCCCCCCCCCCCC | FALSE | FALSE | 21 | 0 | 0 | 296.583 | 1.263e-11 | 1.6336e-06 | 9.382 | 2.6492e-05 | 1.1229e-08 | 2.6259 | 8033.388 | 0.34205 | 0.24585 | 0.079669 | 0.8396
n-Heptadecane | Heptadecane | 1043 | 80075 | DTXSID7047061 | 7047061 | n-alkane | CCCCCCCCCCCCCCCCC | FALSE | FALSE | 17 | 0 | 0 | 240.475 | 2.0948e-11 | 5.8696e-05 | 8.4142 | 0.00028196 | 5.8596e-09 | 3.5619 | 865.1248 | 0.42185 | 0.30321 | 0.098249 | 0.4672
n-Heptane | n-Heptane | 600 | 43232 | DTXSID6024127 | 6024127 | n-alkane | CCCCCCC | FALSE | FALSE | 7 | 0 | 0 | 100.205 | 6.6109e-12 | 0.39198 | 3.6519 | 42.5165 | 3.7854e-05 | 8.3601 | 0.014953 | 1.0744 | 0.72583 | 0.3872 | 0
n-Heptane | n-Heptane | 600 | 80076 | DTXSID6024127 | 6024127 | n-alkane | CCCCCCC | FALSE | FALSE | 7 | 0 | 0 | 100.205 | 6.6109e-12 | 0.39198 | 3.6519 | 42.5165 | 3.7854e-05 | 8.3601 | 0.014953 | 1.0744 | 0.72583 | 0.3872 | 0
n-Hexane | n-Hexane | 601 | 80077 | DTXSID0021917 | 0021917 | n-alkane | CCCCCC | TRUE | FALSE | 6 | 0 | 0 | 86.178 | 5.5539e-12 | 0.48693 | 3.1731 | 133.638 | 0.00014179 | 8.792 | 0.0049653 | 1.2439 | 0.8442 | 0.49565 | 0
Nitroethane | Nitroethane | 3175 | 44250 | DTXSID8020969 | 8020969 | oxygenated | CC[N+]([O-])=O | FALSE | FALSE | 2 | 2 | 1 | 75.067 | 2.5957e-13 | 4.2676e-05 | 2.2724 | 16.0878 | 0.48623 | 7.8126 | 0.00062415 | 0.063325 | 0.044409 | 0.032259 | 0
N-Methylpyrrolidinone | N-Methylpyrrolidinone | 85 | 98129 | DTXSID6020856 | 6020856 | oxygenated | CN1CCCC1=O | FALSE | FALSE | 5 | 1 | 0.2 | 99.133 | 8.6433e-12 | 6.487e-09 | 3.8387 | 0.71375 | 9.9923 | 6.5804 | 0.022991 | 2.4112 | 1.2353 | 0.73968 | 0.0019
N-Nonane | Nonane | 603 | 43235 | DTXSID9025796 | 9025796 | n-alkane | CCCCCCCCC | FALSE | FALSE | 9 | 0 | 0 | 128.259 | 1.017e-11 | 0.16756 | 4.1552 | 4.4543 | 1.5496e-05 | 7.4875 | 0.047647 | 0.78078 | 0.53032 | 0.22734 | 0.0392
n-Nonane | Nonane | 603 | 80078 | DTXSID9025796 | 9025796 | n-alkane | CCCCCCCCC | FALSE | FALSE | 9 | 0 | 0 | 128.259 | 8.8464e-12 | 0.16484 | 4.1552 | 4.6457 | 1.8581e-06 | 7.5058 | 0.047647 | 0.78078 | 0.53032 | 0.22734 | 0.0392
N-Octane | Octane | 604 | 43233 | DTXSID0026882 | 0026882 | n-alkane | CCCCCCCC | FALSE | FALSE | 8 | 0 | 0 | 114.232 | 8.6626e-12 | 0.36557 | 3.3932 | 14.0051 | 5.8097e-06 | 7.9347 | 0.0082423 | 0.89895 | 0.60933 | 0.28961 | 0.0154
n-Octane | Octane | 604 | 80079 | DTXSID0026882 | 0026882 | n-alkane | CCCCCCCC | FALSE | FALSE | 8 | 0 | 0 | 114.232 | 7.9365e-12 | 0.36407 | 3.6131 | 11.9933 | 8.2443e-06 | 7.8674 | 0.013677 | 0.89895 | 0.60933 | 0.28961 | 0.0154
Nonadecane | Nonadecane | 1047 | 43284 | DTXSID9047170 | 9047170 | n-alkane | CCCCCCCCCCCCCCCCCCC | FALSE | FALSE | 19 | 0 | 0 | 268.529 | 1.9861e-11 | 5.4831e-06 | 8.9525 | 4.0337e-05 | 9.3553e-09 | 2.7653 | 2987.7121 | 0.37778 | 0.27153 | 0.087987 | 0.6402
Non-Citrus Terpenes | alpha-Pinene | 9027 | - | DTXSID4026501 | 4026501 | alkene | CC1=CCC2CC1C2(C)C | FALSE | FALSE | 10 | 0 | 0 | 136.238 | 6.1044e-11 | 0.11735 | 4.4445 | 3.1749 | 3.025e-05 | 7.3667 | 0.092768 | 4.5073 | 1.6492 | 0.89203 | 0.13
n-Pentadecane | Pentadecane | 1049 | 80080 | DTXSID6027268 | 6027268 | n-alkane | CCCCCCCCCCCCCCC | FALSE | FALSE | 15 | 0 | 0 | 212.421 | 2.1133e-11 | 0.0082936 | 7.2591 | 0.0036038 | 9.588e-10 | 4.6146 | 60.5381 | 0.49506 | 0.34313 | 0.13292 | 0.3206
n-Pentane | Pentane | 605 | 43220 | DTXSID2025846 | 2025846 | n-alkane | CCCCC | FALSE | FALSE | 5 | 0 | 0 | 72.151 | 4.0585e-12 | 0.84204 | 2.6602 | 330.081 | 0.00063095 | 9.1075 | 0.0015244 | 1.3129 | 0.87642 | 0.56046 | 0
n-Pentane | Pentane | 605 | 80081 | DTXSID2025846 | 2025846 | n-alkane | CCCCC | FALSE | FALSE | 5 | 0 | 0 | 72.151 | 4.0585e-12 | 0.84204 | 2.6602 | 330.081 | 0.00063095 | 9.1075 | 0.0015244 | 1.3129 | 0.87642 | 0.56046 | 0
N-phenylaniline | N-phenylaniline | 2210 | 99394 | DTXSID4021975 | 4021975 | aromatic | N(C1=CC=CC=C1)C1=CC=CC=C1 | FALSE | FALSE | 12 | 0 | 0 | 169.227 | 1.1506e-10 | 7.3695e-08 | 8.4513 | 0.00047869 | 0.00025931 | 3.6392 | 942.2122 | - | - | - | 0.23
n-Propyl Alcohol | n-Propyl Alcohol | 607 | 43303 | DTXSID2021739 | 2021739 | oxygenated | CCCO | FALSE | FALSE | 3 | 1 | 0.33333 | 60.096 | 6.803e-12 | 7.0278e-06 | 3.7319 | 21.3475 | 13.9217 | 7.8388 | 0.017979 | 2.4974 | 1.2833 | 0.82819 | 0
n-Propylbenzene | Propylbenzene | 608 | 80082 | DTXSID3042219 | 3042219 | aromatic | CCCC1=CC=CC=C1 | FALSE | FALSE | 9 | 0 | 0 | 120.195 | 8.2433e-12 | 0.0089842 | 4.5439 | 2.2886 | 0.0004607 | 7.1701 | 0.11661 | 2.0253 | 0.81771 | 0.35799 | 0.073
n-Tetradecane | Tetradecane | 1051 | 80083 | DTXSID1027267 | 1027267 | n-alkane | CCCCCCCCCCCCCC | FALSE | FALSE | 14 | 0 | 0 | 198.394 | 1.9061e-11 | 0.0033436 | 6.7036 | 0.011491 | 1.2798e-08 | 5.0885 | 16.8472 | 0.51323 | 0.35545 | 0.13347 | 0.2572
n-Tridecane | Tridecane | 609 | 80084 | DTXSID6027266 | 6027266 | n-alkane | CCCCCCCCCCCCC | FALSE | FALSE | 13 | 0 | 0 | 184.367 | 1.6285e-11 | 0.018921 | 5.8338 | 0.061702 | 1.8517e-08 | 5.7866 | 2.2734 | 0.52908 | 0.36654 | 0.13347 | 0.2004
n-Undecane | Undecane | 610 | 43241 | DTXSID9021689 | 9021689 | n-alkane | CCCCCCCCCCC | FALSE | FALSE | 11 | 0 | 0 | 156.313 | 1.096e-11 | 0.14577 | 5.0058 | 0.40421 | 9.1274e-08 | 6.5312 | 0.33782 | 0.61135 | 0.42062 | 0.15745 | 0.1066
n-Undecane | Undecane | 610 | 80085 | DTXSID9021689 | 9021689 | n-alkane | CCCCCCCCCCC | FALSE | FALSE | 11 | 0 | 0 | 156.313 | 1.096e-11 | 0.14577 | 5.0058 | 0.40421 | 9.1274e-08 | 6.5312 | 0.33782 | 0.61135 | 0.42062 | 0.15745 | 0.1066
O-Cresol | O-Cresol | 618 | 98021 | DTXSID8021808 | 8021808 | oxygenated | CC1=C(O)C=CC=C1 | TRUE | FALSE | 7 | 1 | 0.14286 | 108.14 | 6.0824e-11 | 8.5449e-07 | 5.0487 | 0.36468 | 0.17914 | 6.3265 | 0.37285 | 2.3989 | 0.15043 | -0.74316 | 0.1443
Octamethylcyclotetrasiloxane | Octamethylcyclotetrasiloxane | 2211 | 99396 | DTXSID7027205 | 7027205 | oxygenated | C[Si]1(C)O[Si](C)(C)O[Si](C)(C)O[Si](C)(C)O1 | FALSE | TRUE | 8 | 4 | 0.5 | 296.616 | 1.182e-12 | 11.4418 | 3.944 | 0.82161 | 2.1927e-08 | 7.1175 | 0.029299 | -0.057738 | -0.010705 | 0.0028572 | 0.14445
Octamethyltrisiloxane | Octamethyltrisiloxane | 9028 | 43319 | DTXSID9040710 | 9040710 | oxygenated | C[Si](C)(C)O[Si](C)(C)O[Si](C)(C)C | FALSE | TRUE | 8 | 2 | 0.25 | 236.533 | 1.3491e-12 | 30.4787 | 3.8538 | 3.3342 | 1.4443e-07 | 7.6275 | 0.023805 | -0.069458 | -0.01308 | 0.0030006 | 0.14445
Octanol | 1-Octanol | 623 | 43336 | DTXSID7021940 | 7021940 | oxygenated | CCCCCCCCO | FALSE | FALSE | 8 | 1 | 0.125 | 130.231 | 1.4426e-11 | 2.4642e-05 | 6.0296 | 0.079222 | 0.0041301 | 5.7442 | 3.5688 | 1.4333 | 0.79029 | 0.44972 | 0.1443
o-Ethyltoluene | 2-Ethyltoluene | 80 | 80086 | DTXSID2050403 | 2050403 | aromatic | CCC1=CC=CC=C1C | FALSE | FALSE | 9 | 0 | 0 | 120.195 | 1.1576e-11 | 0.0078591 | 4.56 | 2.9428 | 0.00065478 | 7.2793 | 0.12101 | 5.586 | 1.9039 | 0.87493 | 0.073
Oil Of Lemon Eucalyptus | d-Limonene | 3088 | 43873 | DTXSID1020778 | 1020778 | alkene | CC(=C)[C@@H]1CCC(C)=CC1 | FALSE | FALSE | 10 | 0 | 0 | 136.238 | 1.7218e-10 | 0.031358 | 4.3111 | 1.3677 | 5.5714e-05 | 7.0009 | 0.068231 | 4.5517 | 1.7038 | 0.96424 | 0.13
Oleyl Alcohol | Oleyl Alcohol | 3176 | 44252 | DTXSID0022010 | 0022010 | oxygenated | CCCCCCCC\C=C/CCCCCCCCO | FALSE | FALSE | 18 | 1 | 0.055556 | 268.485 | 8.0351e-11 | 5.8918e-06 | 10.5877 | 1.9508e-06 | 3.9794e-08 | 1.4498 | 128996.7431 | - | - | - | 0.1443
Other, Lumped Exempts, Individually < 2% Of Category | Decane | 639 | 99143 | DTXSID6024913 | 6024913 | n-alkane | CCCCCCCCCC | FALSE | FALSE | 10 | 0 | 0 | 142.286 | 1.114e-11 | 0.15143 | 4.327 | 1.2924 | 4.5834e-07 | 6.9952 | 0.07077 | 0.68446 | 0.46775 | 0.18436 | 0.0696
Other, Lumped VOCs, Individually < 2% Of Category | Decane | 638 | 99142 | DTXSID6024913 | 6024913 | n-alkane | CCCCCCCCCC | FALSE | FALSE | 10 | 0 | 0 | 142.286 | 1.114e-11 | 0.15143 | 4.327 | 1.2924 | 4.5834e-07 | 6.9952 | 0.07077 | 0.68446 | 0.46775 | 0.18436 | 0.0696
Other, Misc. Exempt Compounds Aggregated In Profile | propanone | 642 | 99147 | DTXSID8021482 | 8021482 | oxygenated | CC(C)=O | FALSE | FALSE | 3 | 1 | 0.33333 | 58.08 | 3.2301e-13 | 5.2037e-05 | 2.4156 | 258.976 | 8.4273 | 8.9079 | 0.00086794 | 0.35591 | 0.14651 | 0.089129 | 0
Other, Misc. VOC Compounds Aggregated In Profile | Decane | 641 | 99146 | DTXSID6024913 | 6024913 | n-alkane | CCCCCCCCCC | FALSE | FALSE | 10 | 0 | 0 | 142.286 | 1.114e-11 | 0.15143 | 4.327 | 1.2924 | 4.5834e-07 | 6.9952 | 0.07077 | 0.68446 | 0.46775 | 0.18436 | 0.0696
Oxo-Hexyl Acetate | 2-Oxohexyl acetate | 643 | 99274 | DTXSID70537131 | 70537131 | oxygenated | CCCCC(=O)COC(C)=O | FALSE | FALSE | 8 | 3 | 0.375 | 158.197 | 1.0838e-11 | 1.3182e-05 | 4.8162 | 0.25658 | 0.023573 | 6.3391 | 0.2183 | 0.85854 | 0.53964 | 0.29631 | 0.1443
Oxo-Tridecyl Acetate | Oxo-Tridecyl Acetate | 3163 | 44218 | - | - | - | - | - | - | - | - | - | - | - | - | - | - | - | - | - | 0.54519 | 0.35061 | 0.12338 | 0
o-Xylene | o-Xylene | 620 | 80087 | DTXSID3021807 | 3021807 | aromatic | CC1=C(C)C=CC=C1 | TRUE | FALSE | 8 | 0 | 0 | 106.168 | 1.5325e-11 | 0.0065048 | 3.8744 | 5.926 | 0.0014706 | 7.5294 | 0.024964 | 7.6401 | 2.5132 | 1.1577 | 0.0635
Parachlorobenzotrifluoride | 4-Chlorobenzotrifluoride | 652 | 99185 | DTXSID7024821 | 7024821 | halocarbon | FC(F)(F)C1=CC=C(Cl)C=C1 | FALSE | TRUE | 8 | 0 | 0 | 180.55 | 2.6738e-13 | 0.021076 | 3.8916 | 6.5099 | 0.0012547 | 7.8008 | 0.025969 | 0.12591 | 0.046486 | 0.017263 | 0
Paraffins/Olefins (C12-C16) | Tetradecane | 2217 | 80083 | DTXSID1027267 | 1027267 | n-alkane | CCCCCCCCCCCCCC | FALSE | FALSE | 14 | 0 | 0 | 198.394 | 1.9061e-11 | 0.0033436 | 6.7036 | 0.011491 | 1.2798e-08 | 5.0885 | 16.8472 | 0.51323 | 0.35545 | 0.13347 | 0.2572
Pentafluorobenzonitrile | Pentafluorobenzonitrile | 9107 | 43375 | DTXSID9061126 | 9061126 | halocarbon | FC1=C(F)C(F)=C(C#N)C(F)=C1F | FALSE | FALSE | 7 | 0 | 0 | 193.076 | 6.9207e-14 | 0.063962 | 3.6264 | 28.6452 | 0.0094421 | 8.4734 | 0.014103 | - | - | - | 0
Pentamethylbenzene | Pentamethylbenzene | 655 | 80088 | DTXSID6061024 | 6061024 | aromatic | CC1=CC(C)=C(C)C(C)=C1C | FALSE | FALSE | 11 | 0 | 0 | 148.249 | 2.5912e-11 | 0.007772 | 5.0544 | 0.11378 | 5.9328e-05 | 5.9577 | 0.37784 | 8.1308 | 2.726 | 1.4736 | 0.15
Pentanedioic Acid, Dimethyl Ester | Pentanedioic Acid, Dimethyl Ester | 656 | 99223 | DTXSID3025122 | 3025122 | oxygenated | COC(=O)CCCC(=O)OC | FALSE | FALSE | 7 | 4 | 0.57143 | 160.169 | 3.5778e-12 | 1.144e-05 | 4.5216 | 0.13334 | 0.42878 | 6.0602 | 0.11078 | 0.41903 | 0.24738 | 0.12437 | 0.029
Pentyl Alcohol | 1-Pentanol | 2221 | 98094 | DTXSID6021741 | 6021741 | oxygenated | CCCCCO | FALSE | FALSE | 5 | 1 | 0.2 | 88.15 | 1.1115e-11 | 1.3007e-05 | 4.6615 | 2.2115 | 0.25042 | 7.0205 | 0.15289 | 2.8271 | 1.377 | 0.87896 | 0
Pentyl Propanoate | Pentyl propionate | 3086 | 43868 | DTXSID4041606 | 4041606 | oxygenated | CCCCCOC(=O)CC | FALSE | FALSE | 8 | 2 | 0.25 | 144.214 | 1.0602e-11 | 0.00047846 | 4.5825 | 3.5468 | 0.0056531 | 7.4395 | 0.12747 | 0.71331 | 0.45687 | 0.23986 | 0
Perchloroethylene (Tetrachloroethene) | Tetrachloroethylene | 661 | 43817 | DTXSID2021319 | 2021319 | halocarbon | ClC(Cl)=C(Cl)Cl | TRUE | TRUE | 6 | 0 | 0 | 165.82 | 1.9788e-13 | 0.017293 | 3.8382 | 8.0022 | 0.0019617 | 7.8535 | 0.022968 | 0.030845 | 0.021661 | 0.014923 | 0
Perfluorodecalin | Perflunafene | 9109 | 43348 | DTXSID0046511 | 0046511 | halocarbon | FC1(F)C(F)(F)C(F)(F)C2(F)C(F)(F)C(F)(F)C(F)(F)C(F)(F)C2(F)C1(F)F | FALSE | FALSE | 10 | 0 | 0 | 462.081 | 1.1057e-14 | 0.015371 | 3.2638 | 92.3793 | 1.0686e-05 | 9.3609 | 0.0061193 | - | - | - | 0
Peroxyacetic Acid | Peracetic acid | 660 | 99179 | DTXSID1025853 | 1025853 | oxygenated | CC(=O)OO | FALSE | FALSE | 2 | 3 | 1.5 | 76.051 | 4.2352e-13 | 1.7342e-06 | 3.7794 | 8.1819 | 12.2858 | 7.5246 | 0.020059 | 0.54079 | 0.25682 | 0.16239 | 0
p-Ethyltoluene | 4-Ethyltoluene | 94 | 80089 | DTXSID9029194 | 9029194 | aromatic | CCC1=CC=C(C)C=C1 | FALSE | FALSE | 9 | 0 | 0 | 120.195 | 1.2051e-11 | 0.0083801 | 4.56 | 2.2515 | 0.00066095 | 7.163 | 0.12101 | 4.4444 | 1.5424 | 0.67354 | 0.073
Phenol | Phenol | 663 | 45300 | DTXSID5021124 | 5021124 | oxygenated | OC1=CC=CC=C1 | TRUE | FALSE | 6 | 1 | 0.16667 | 94.113 | 2.6392e-11 | 3.3625e-07 | 4.7954 | 0.3484 | 0.91429 | 6.2464 | 0.20809 | 2.7565 | 0.17284 | -0.85391 | 0.1443
Phenoxyethanol | Phenoxyethanol | 664 | 99209 | DTXSID9021976 | 9021976 | oxygenated | OCCOC1=CC=CC=C1 | TRUE | FALSE | 8 | 2 | 0.25 | 138.166 | 2.9377e-11 | 2.8493e-07 | 6.5996 | 0.0087599 | 0.16193 | 4.8135 | 13.2595 | 4.4864 | 1.6163 | 0.83549 | 0.023
Phthalic Anhydride | Phthalic Anhydride | 2228 | 98028 | DTXSID2021159 | 2021159 | oxygenated | O=C1OC(=O)C2=C1C=CC=C2 | TRUE | FALSE | 8 | 3 | 0.375 | 148.117 | 3.8878e-12 | 1.5315e-09 | 6.6221 | 0.00064725 | 0.029681 | 3.7123 | 13.9636 | 2.5843 | 0.91568 | 0.39799 | 0.1443
Pine Oil | alpha-Pinene | 667 | 99237 | DTXSID4026501 | 4026501 | alkene | CC1=CCC2CC1C2(C)C | FALSE | FALSE | 10 | 0 | 0 | 136.238 | 6.1044e-11 | 0.11735 | 4.4445 | 3.1749 | 3.025e-05 | 7.3667 | 0.092768 | 4.5073 | 1.6492 | 0.89203 | 0.13
Polydimethylsiloxane | Decamethyltetrasiloxane | 9111 | 43461 | DTXSID2044551 | 2044551 | oxygenated | C[Si](C)(C)O[Si](C)(C)O[Si](C)(C)O[Si](C)(C)C | FALSE | TRUE | 10 | 3 | 0.3 | 310.687 | 2.0589e-12 | 16.977 | 4.5424 | 0.37439 | 2.1745e-08 | 6.7963 | 0.11621 | -0.069458 | -0.01308 | 0.0030006 | 0.14445
Polyethylene Glycol 200 | Polyethylene Glycol 200 | 668 | 43372 | DTXSID9026922 | 9026922 | oxygenated | OCCOCCOCCOCCO | FALSE | FALSE | 8 | 5 | 0.625 | 194.227 | 4.9307e-11 | 1.8161e-09 | 7.9275 | 5.0883e-05 | 5.3481 | 2.7255 | 282.0907 | 2.5082 | 1.2047 | 0.74515 | 0.1443
Polymethylhydrosiloxane | Decamethylcyclopentasiloxane | 9112 | 43457 | DTXSID1027184 | 1027184 | oxygenated | C[Si]1(C)O[Si](C)(C)O[Si](C)(C)O[Si](C)(C)O[Si](C)(C)O1 | FALSE | TRUE | 10 | 5 | 0.5 | 370.77 | 1.5511e-12 | 32.9313 | 4.9739 | 0.19971 | 4.5821e-08 | 6.6001 | 0.31388 | -0.069458 | -0.01308 | 0.0030006 | 0.14445
Polytetrafluoroethylene | Tetrafluoroethylene | 9113 | 43870 | DTXSID6021325 | 6021325 | halocarbon | FC(F)=C(F)F | FALSE | FALSE | 2 | 0 | 0 | 100.016 | 2.3257e-12 | 0.00017557 | 1.0119 | 24261.7 | 0.0015997 | 11.1156 | 3.4256e-05 | - | - | - | 0
Polytrimethylhydrosilylsiloxane | Decamethylcyclopentasiloxane | 9114 | 43508 | DTXSID1027184 | 1027184 | oxygenated | C[Si]1(C)O[Si](C)(C)O[Si](C)(C)O[Si](C)(C)O[Si](C)(C)O1 | FALSE | TRUE | 10 | 5 | 0.5 | 370.77 | 1.5511e-12 | 32.9313 | 4.9739 | 0.19971 | 4.5821e-08 | 6.6001 | 0.31388 | -0.069458 | -0.01308 | 0.0030006 | 0.14445
Propane | Propane | 671 | 43204 | DTXSID5026386 | 5026386 | n-alkane | CCC | FALSE | FALSE | 3 | 0 | 0 | 44.097 | 1.293e-12 | 0.38784 | 1.5863 | 4070.3 | 0.0023932 | 9.9847 | 0.0001286 | 0.48946 | 0.3446 | 0.24715 | 0
Propanediol | Propanediol | 9115 | 43475 | DTXSID9074939 | 9074939 | oxygenated | CCC(O)O | FALSE | FALSE | 3 | 2 | 0.66667 | 76.095 | 1.376e-11 | 6.0566e-08 | 6.6994 | 0.052323 | 4.3564 | 5.3307 | 16.682 | - | - | - | 0
Propanoic Acid, 2-Methyl-2,2-Dimethyl-1-(1-Methylethyl)-1,3-Propanediyl Ester | Propanoic Acid | 9116 | 44255 | DTXSID8025961 | 8025961 | oxygenated | CCC(O)=O | FALSE | FALSE | 3 | 2 | 0.66667 | 74.079 | 1.2205e-12 | 4.4511e-07 | 3.9453 | 3.5287 | 8.3602 | 7.1479 | 0.029392 | 1.2231 | 0.58196 | 0.35478 | 0
Propyl Acetate | Propyl Acetate | 674 | 43434 | DTXSID6021901 | 6021901 | oxygenated | CCCOC(C)=O | FALSE | FALSE | 5 | 2 | 0.4 | 102.133 | 2.7095e-12 | 0.00023318 | 3.2665 | 34.3908 | 0.20331 | 8.2762 | 0.0061573 | 0.77904 | 0.49198 | 0.33501 | 0.0085
Propylene | 1-Propene | 678 | 43205 | DTXSID5021205 | 5021205 | alkene | CC=C | FALSE | FALSE | 3 | 0 | 0 | 42.081 | 2.6313e-11 | 0.19635 | 1.6016 | 8578.42 | 0.0052622 | 10.2881 | 0.0001332 | 11.6647 | 4.4365 | 2.7338 | 0
Propylene Carbonate | Propylene Carbonate | 679 | 99193 | DTXSID2026789 | 2026789 | oxygenated | CC1COC(=O)O1 | FALSE | TRUE | 4 | 3 | 0.75 | 102.089 | 4.3985e-12 | 1.5093e-08 | 3.8389 | 0.047757 | 1.8671 | 5.4186 | 0.023002 | 0.28039 | 0.19619 | 0.14636 | 0
Propylene Glycol | Propylene Glycol | 680 | 43369 | DTXSID0021206 | 0021206 | oxygenated | CC(O)CO | FALSE | FALSE | 3 | 2 | 0.66667 | 76.095 | 1.2984e-11 | 6.0239e-08 | 6.7378 | 0.068493 | 11.6663 | 5.4476 | 18.2276 | 2.578 | 1.1749 | 0.7636 | 0
Propylene Glycol Butyl Ether (1-Butoxy-2-Propanol) | 1-Butoxy-2-Propanol | 681 | 99233 | DTXSID8027589 | 8027589 | oxygenated | CCCCOCC(C)O | FALSE | FALSE | 7 | 2 | 0.28571 | 132.203 | 3.7469e-11 | 2.5307e-06 | 5.0008 | 0.73235 | 1.3149 | 6.7166 | 0.33397 | 2.7208 | 1.3302 | 0.85248 | 0.068
Propylene Glycol Monomethyl Ether (1-Methoxy-2-propanol) | 1-Methoxy-2-propanol | 682 | 43365 | DTXSID8024284 | 8024284 | oxygenated | COCC(C)O | FALSE | FALSE | 4 | 2 | 0.5 | 90.122 | 1.9139e-11 | 7.3506e-07 | 4.0812 | 8.6253 | 11.1386 | 7.6212 | 0.040185 | 2.4431 | 1.2449 | 0.86495 | 0
Propylene Glycol Monomethyl Ether Acetate | 1-Methoxy-2-propyl acetate | 684 | 43431 | DTXSID1026796 | 1026796 | oxygenated | COCC(C)OC(C)=O | FALSE | FALSE | 6 | 3 | 0.5 | 132.159 | 1.1967e-11 | 1.8187e-05 | 4.0154 | 3.8733 | 1.1254 | 7.4398 | 0.034535 | 1.7046 | 0.85818 | 0.57637 | 0.029
Propylene Glycol N-Propyl Ether | Propylene Glycol N-Propyl Ether | 685 | 99229 | DTXSID5029217 | 5029217 | oxygenated | CCCOCC(C)O | FALSE | FALSE | 6 | 2 | 0.33333 | 118.176 | 2.771e-11 | 9.5932e-07 | 4.7658 | 1.9158 | 5.4719 | 7.0855 | 0.19438 | 2.6843 | 1.3637 | 0.91778 | 0.052
Propylene Glycol Phenyl Ether | 1-Phenoxy-2-propanol | 2235 | 44211 | DTXSID9027312 | 9027312 | oxygenated | CC(O)COC1=CC=CC=C1 | FALSE | FALSE | 9 | 2 | 0.22222 | 152.193 | 4.2393e-11 | 4.5927e-07 | 7.4838 | 0.011871 | 0.080883 | 4.9875 | 101.5404 | 1.5995 | 0.64578 | 0.28273 | 0.036
Propylene Glycol T-Butyl Ether (1-(1,1,-Dimethylethoxy)-2-Propanol) | 1-tert-Butoxy-2-propanol | 686 | 99257 | DTXSID8025967 | 8025967 | oxygenated | CC(O)COC(C)(C)C | FALSE | FALSE | 7 | 2 | 0.28571 | 132.203 | 2.8653e-11 | 1.4826e-06 | 4.7996 | 2.0893 | 1.3516 | 7.1719 | 0.21012 | 1.6098 | 0.84671 | 0.53972 | 0.06
p-Xylene | p-Xylene | 648 | 80090 | DTXSID2021868 | 2021868 | aromatic | CC1=CC=C(C)C=C1 | TRUE | FALSE | 8 | 0 | 0 | 106.168 | 1.6205e-11 | 0.0068336 | 3.8744 | 8.8069 | 0.0014466 | 7.7014 | 0.024964 | 5.8422 | 1.9278 | 0.81586 | 0.0635
Sec-Butyl Alcohol | Sec-Butyl Alcohol | 692 | 43314 | DTXSID9021762 | 9021762 | oxygenated | CCC(C)O | FALSE | FALSE | 4 | 1 | 0.25 | 74.123 | 8.9289e-12 | 1.003e-05 | 3.9522 | 13.0797 | 2.0985 | 7.7172 | 0.029856 | 1.3602 | 0.75779 | 0.51489 | 0
Siloxanes | Decamethylcyclopentasiloxane | 9118 | 43487 | DTXSID1027184 | 1027184 | oxygenated | C[Si]1(C)O[Si](C)(C)O[Si](C)(C)O[Si](C)(C)O[Si](C)(C)O1 | FALSE | TRUE | 10 | 5 | 0.5 | 370.77 | 1.5511e-12 | 32.9313 | 4.9739 | 0.19971 | 4.5821e-08 | 6.6001 | 0.31388 | -0.069458 | -0.01308 | 0.0030006 | 0.14445
Soy Methyl Esters | Glycine | 9029 | - | DTXSID9020667 | 9020667 | oxygenated | NCC(O)=O | FALSE | FALSE | 2 | 2 | 1 | 75.067 | 1.5519e-12 | 9.3011e-09 | 6.7521 | 0.01367 | 3.0094 | 4.7418 | 18.8347 | 1.5761 | 0.68877 | 0.40106 | 0
Soya Fatty Acids, Me Esters | Oleic acid | 9119 | 43501 | DTXSID1025809 | 1025809 | oxygenated | CCCCCCCC\C=C/CCCCCCCC(O)=O | FALSE | FALSE | 18 | 2 | 0.11111 | 282.468 | 4.9441e-11 | 6.053e-08 | 10.6121 | 1.3901e-06 | 4.3436e-08 | 1.3246 | 136451.6354 | - | - | - | 0.1443
Soybean Oil | Glycine | 9030 | 43449 | DTXSID9020667 | 9020667 | oxygenated | NCC(O)=O | FALSE | FALSE | 2 | 2 | 1 | 75.067 | 1.5517e-12 | 9.1813e-09 | 6.7516 | 0.013319 | 3.3135 | 4.7305 | 18.8156 | - | - | - | 0
Soybean Oil | Glycine | 9030 | 99430 | DTXSID9020667 | 9020667 | oxygenated | NCC(O)=O | FALSE | FALSE | 2 | 2 | 1 | 75.067 | 1.5519e-12 | 9.3011e-09 | 6.7521 | 0.01367 | 3.0094 | 4.7418 | 18.8347 | - | - | - | 0
Styrene | Styrene | 698 | 45220 | DTXSID2021284 | 2021284 | aromatic | C=CC1=CC=CC=C1 | TRUE | FALSE | 8 | 0 | 0 | 104.152 | 5.3197e-11 | 0.0025662 | 3.782 | 4.2783 | 0.0021194 | 7.3796 | 0.020177 | 1.7329 | 0.21337 | -0.48356 | 0.049
Synthetic Isoparaffinic Hydrocarbon | Decane | 9031 | - | DTXSID6024913 | 6024913 | n-alkane | CCCCCCCCCC | FALSE | FALSE | 10 | 0 | 0 | 142.286 | 1.114e-11 | 0.15143 | 4.327 | 1.2924 | 4.5834e-07 | 6.9952 | 0.07077 | 0.68446 | 0.46775 | 0.18436 | 0.0696
T-Butyl Acetate | tert-Butyl acetate | 702 | 99218 | DTXSID1022055 | 1022055 | oxygenated | CC(=O)OC(C)(C)C | FALSE | TRUE | 6 | 2 | 0.33333 | 116.16 | 4.5718e-13 | 0.00030927 | 3.0896 | 46.8232 | 0.071482 | 8.4661 | 0.0040968 | 0.17992 | 0.10166 | 0.061634 | 0.014
Terpene | D-Limonene | 705 | 99272 | DTXSID1020778 | 1020778 | alkene | CC(=C)[C@@H]1CCC(C)=CC1 | FALSE | FALSE | 10 | 0 | 0 | 136.238 | 1.7101e-10 | 0.022543 | 4.3111 | 1.5412 | 9.0915e-05 | 7.0528 | 0.068231 | 4.5517 | 1.7038 | 0.96424 | 0.13
Tert-Butyl Alcohol | Tert-Butyl Alcohol | 706 | 43309 | DTXSID8020204 | 8020204 | oxygenated | CC(C)(C)O | FALSE | FALSE | 4 | 1 | 0.25 | 74.123 | 2.3958e-12 | 9.0101e-06 | 3.7761 | 25.5962 | 6.6652 | 8.0088 | 0.019905 | 0.40646 | 0.22534 | 0.14415 | 0
Tetra(Methyl Ethyl Ketoxime)Silane | 2-Butanone, O,O',O'',O'''-silanetetrayltetraoxime | 9120 | 43480 | DTXSID2067822 | 2067822 | oxygenated | CCC(C)=NO[Si](ON=C(C)CC)(ON=C(C)CC)ON=C(C)CC | FALSE | TRUE | 16 | 4 | 0.25 | 372.541 | 1.9539e-10 | 2.1416e-09 | 7.5044 | 2.5876e-05 | 9.5626e-05 | 2.7147 | 106.4777 | -0.069458 | -0.01308 | 0.0030006 | 0.14445
Tetradecafluorohexane | Perflexane | 9121 | 43350 | DTXSID7046548 | 7046548 | halocarbon | FC(F)(F)C(F)(F)C(F)(F)C(F)(F)C(F)(F)C(F)(F)F | FALSE | FALSE | 6 | 0 | 0 | 338.044 | 4.9541e-16 | 0.013178 | 0.95884 | 219.998 | 3.5356e-05 | 9.602 | 3.0319e-05 | 0 | 0 | 0 | 0
Tetrahydrofuran | Tetrahydrofuran | 707 | 43390 | DTXSID1021328 | 1021328 | oxygenated | C1CCOC1 | FALSE | FALSE | 4 | 1 | 0.25 | 72.107 | 9.061e-12 | 0.0001045 | 2.9344 | 176.88 | 4.0343 | 8.8363 | 0.0028658 | 4.3066 | 2.187 | 1.4729 | 0
Tetrahydrofurfuryl Alcohol | Tetrahydrofurfuryl Alcohol | 708 | 98126 | DTXSID1029128 | 1029128 | oxygenated | OCC1CCCO1 | FALSE | FALSE | 5 | 2 | 0.4 | 102.133 | 2.0029e-11 | 7.187e-07 | 4.6079 | 1.0976 | 10.3362 | 6.7802 | 0.13515 | 3.3105 | 1.4175 | 0.88878 | 0
Tetrahydrofurfuryl Methacrylate | Tetrahydrofurfuryl Methacrylate | 3153 | 43991 | DTXSID0022191 | 0022191 | oxygenated | CC(=C)C(=O)OCC1CCCO1 | FALSE | FALSE | 9 | 3 | 0.33333 | 170.208 | 3.2526e-11 | 3.4856e-05 | 5.0065 | 0.078701 | 0.13301 | 5.8576 | 0.33838 | - | - | - | 0.1443
Tetralin | Tetralin | 3209 | 45111 | DTXSID1026118 | 1026118 | aromatic | C1CCC2=C(C1)C=CC=C2 | FALSE | FALSE | 10 | 0 | 0 | 132.206 | 2.4284e-11 | 0.0026777 | 5.0081 | 0.38164 | 0.00046116 | 6.4335 | 0.33963 | 2.9709 | 1.0523 | 0.41758 | 0.1
Tetralin | Tetralin | 3209 | 80091 | DTXSID1026118 | 1026118 | aromatic | C1CCC2=C(C1)C=CC=C2 | FALSE | FALSE | 10 | 0 | 0 | 132.206 | 2.4284e-11 | 0.0026777 | 5.0081 | 0.38164 | 0.00046116 | 6.4335 | 0.33963 | 2.9709 | 1.0523 | 0.41758 | 0.1
Tetramethylbenzenes | 1,2,3,5-Tetramethylbenzene | 23 | 80092 | DTXSID6026119 | 6026119 | aromatic | CC1=CC(C)=C(C)C(C)=C1 | FALSE | FALSE | 10 | 0 | 0 | 134.222 | 2.6081e-11 | 0.0077224 | 4.451 | 0.64174 | 5.8403e-05 | 6.6658 | 0.094171 | 9.2579 | 3.0863 | 1.6657 | 0.1
Toluene | Toluene | 717 | 45202 | DTXSID7021360 | 7021360 | aromatic | CC1=CC=CC=C1 | TRUE | FALSE | 7 | 0 | 0 | 92.141 | 6.9447e-12 | 0.0059825 | 3.8549 | 23.8967 | 0.0046076 | 8.0734 | 0.023865 | 4.0047 | 1.358 | 0.52454 | 0.1385
Toluene | Toluene | 717 | 80093 | DTXSID7021360 | 7021360 | aromatic | CC1=CC=CC=C1 | TRUE | FALSE | 7 | 0 | 0 | 92.141 | 6.9447e-12 | 0.0059825 | 3.8549 | 23.8967 | 0.0046076 | 8.0734 | 0.023865 | 4.0047 | 1.358 | 0.52454 | 0.1385
Toximul 3406F | Toximul 3406F | 3133 | 43954 | - | - | - | - | - | - | - | - | - | - | - | - | - | - | - | - | - | - | - | - | 0
trans 1-methyl-3-propyl cyclohexane | 1-methyl-3-propylcyclohexane | 545 | 99040 | DTXSID30871068 | 30871068 | c-alkane | CCCC1CCCC(C)C1 | FALSE | FALSE | 10 | 0 | 0 | 140.27 | 1.0249e-11 | 0.067823 | 4.3091 | 2.8502 | 1.7166e-06 | 7.3325 | 0.067909 | 1.0047 | 0.61816 | 0.28581 | 0.2004
trans,cis-1,2,4-trimethylcyclohexane | 1,2,4-trimethylcyclohexane | 720 | 99075 | DTXSID60862883 | 60862883 | c-alkane | CC1CCC(C)C(C)C1 | FALSE | FALSE | 9 | 0 | 0 | 126.243 | 9.0149e-12 | 0.078474 | 3.8687 | 15.2666 | 8.8627e-06 | 8.0156 | 0.024634 | 1.2206 | 0.75121 | 0.33485 | 0.1502
trans,trans-1,2,4-trimethylcyclohexane | 1,2,4-trimethylcyclohexane | 721 | 99099 | DTXSID60862883 | 60862883 | c-alkane | CC1CCC(C)C(C)C1 | FALSE | FALSE | 9 | 0 | 0 | 126.243 | 9.0149e-12 | 0.078474 | 3.8687 | 15.2666 | 8.8627e-06 | 8.0156 | 0.024634 | 1.2206 | 0.75121 | 0.33485 | 0.1502
trans,trans-1,3,5-trimethylcyclohexane | 1,3,5-trimethylcyclohexane | 722 | 99076 | DTXSID20862763 | 20862763 | c-alkane | CC1CC(C)CC(C)C1 | FALSE | FALSE | 9 | 0 | 0 | 126.243 | 9.0127e-12 | 0.08005 | 3.8687 | 14.0004 | 8.836e-06 | 7.978 | 0.024634 | 1.1466 | 0.65972 | 0.28347 | 0.1502
Trans-1,2-Dichloroethene | (E)-1,2-Dichloroethylene | 723 | 99018 | DTXSID7024031 | 7024031 | halocarbon | Cl\C=C\Cl | FALSE | FALSE | 4 | 0 | 0 | 96.94 | 2.4819e-12 | 0.0056385 | 2.6967 | 199.558 | 0.046859 | 9.0172 | 0.0016579 | 1.7042 | 0.76317 | 0.44803 | 0
trans-1,3-dimethylcyclohexane | trans-1,3-dimethylcyclohexane | 726 | 98059 | DTXSID10858731 | 10858731 | c-alkane | CC1CCCC(C)C1 | FALSE | FALSE | 8 | 0 | 0 | 112.216 | 1.3243e-11 | 0.1389 | 3.4766 | 17.3874 | 4.2858e-05 | 8.0209 | 0.0099887 | 1.5229 | 0.862 | 0.41372 | 0.1066
trans-1,4-dimethylcyclohexane | 1,4-dimethylcyclohexane | 729 | 98181 | DTXSID5075284 | 5075284 | c-alkane | CC1CCC(C)CC1 | FALSE | FALSE | 8 | 0 | 0 | 112.216 | 1.3243e-11 | 0.1359 | 3.4766 | 14.5101 | 4.2006e-05 | 7.9424 | 0.0099887 | 1.6231 | 0.91151 | 0.44722 | 0.1066
Tributyl Phosphate | Tributyl Phosphate | 3183 | 50275 | DTXSID3021986 | 3021986 | oxygenated | CCCCOP(=O)(OCCCC)OCCCC | FALSE | FALSE | 12 | 4 | 0.33333 | 266.318 | 1.857e-11 | 1.1261e-06 | 7.877 | 0.001716 | 0.001391 | 4.3905 | 251.1185 | - | - | - | 0.1443
Trichloroethylene | Trichloroethylene | 747 | 43824 | DTXSID0021383 | 0021383 | halocarbon | ClC=C(Cl)Cl | TRUE | FALSE | 5 | 0 | 0 | 131.38 | 2.2744e-12 | 0.0059324 | 3.6967 | 83.7361 | 0.01049 | 8.7721 | 0.01658 | 0.63939 | 0.35299 | 0.22898 | 0
Trichlorotrifluoroethane (CFC-113) | Trichlorotrifluoroethane | 749 | 43821 | DTXSID6021377 | 6021377 | halocarbon | FC(F)(Cl)C(F)(Cl)Cl | FALSE | TRUE | 5 | 0 | 0 | 187.37 | 5.0981e-16 | 0.082803 | 2.8187 | 482.011 | 0.0010129 | 9.6864 | 0.0021957 | - | - | - | 0
Triethanolamine | Triethanolamine | 750 | 43725 | DTXSID9021392 | 9021392 | oxygenated | OCCN(CCO)CCO | FALSE | FALSE | 6 | 3 | 0.5 | 149.19 | 4.5978e-11 | 6.0214e-11 | 7.2586 | 6.3131e-06 | 6.7118 | 1.7046 | 60.4559 | 4.2088 | 1.6213 | 0.92749 | 0.34
Triethoxyoctylsilane | Triethoxyoctylsilane | 3179 | 44264 | DTXSID2029246 | 2029246 | oxygenated | CCCCCCCC[Si](OCC)(OCC)OCC | FALSE | FALSE | 14 | 3 | 0.21429 | 276.492 | 6.2441e-12 | 1.0786e-05 | 7.4186 | 0.37003 | 3.155e-06 | 6.7406 | 87.3954 | - | - | - | 0
Triethylamine | Triethylamine | 751 | 99207 | DTXSID3024366 | 3024366 | n-alkane | CCN(CC)CC | TRUE | FALSE | 6 | 0 | 0 | 101.193 | 3.0359e-11 | 0.00010038 | 3.1675 | 42.2867 | 0.72169 | 8.362 | 0.0049023 | 3.8405 | 1.7165 | 1.0481 | 0
Triethylene Diamine | 1,4-Diazabicyclo[2.2.2]octane | 9122 | 43942 | DTXSID0022016 | 0022016 | c-alkane | C1CN2CCN1CC2 | FALSE | FALSE | 6 | 0 | 0 | 112.176 | 2.1813e-11 | 6.1315e-06 | 3.8683 | 0.74359 | 4.0289 | 6.6519 | 0.024613 | 3.4645 | 1.5485 | 0.94552 | 0.0392
Triethylene Glycol | Triethylene Glycol | 2261 | 43376 | DTXSID4021393 | 4021393 | oxygenated | OCCOCCOCCO | FALSE | FALSE | 6 | 4 | 0.66667 | 150.174 | 2.8858e-11 | 6.5265e-10 | 7.5752 | 0.0010037 | 6.4523 | 3.9088 | 125.3455 | 3.2534 | 1.5057 | 0.94106 | 0.36
Triethylene Glycol Monobutyl Ether | 2-[2-(2-Butoxyethoxy)ethoxy]ethanol | 2262 | 44265 | DTXSID7021520 | 7021520 | oxygenated | CCCCOCCOCCOCCO | TRUE | FALSE | 10 | 4 | 0.4 | 206.282 | 3.6079e-11 | 8.4522e-09 | 8.5375 | 0.0032158 | 4.0467 | 4.5524 | 1149.0495 | 1.9586 | 0.97941 | 0.59505 | 0.37
Trimethylbenzenes | 1,2,4-Trimethylbenzene | 755 | 45107 | DTXSID6021402 | 6021402 | aromatic | CC1=CC(C)=C(C)C=C1 | FALSE | FALSE | 9 | 0 | 0 | 120.195 | 3.4462e-11 | 0.0070647 | 4.5353 | 1.878 | 0.00049281 | 7.0842 | 0.11434 | 8.8724 | 3.0461 | 1.6456 | 0.073
Trimethyldecane | 3,5,7-Trimethyldecane | 2265 | 90097 | DTXSID10880572 | 10880572 | b-alkane | CCCC(C)CC(C)CC(C)CC | FALSE | FALSE | 13 | 0 | 0 | 184.367 | 2.07e-11 | 0.14479 | 5.3059 | 1.8117 | 2.716e-08 | 7.2544 | 0.67412 | - | - | - | 0.11
Trimethyloctanes | Trimethyloctane | 760 | 90096 | DTXSID9075088 | 9075088 | b-alkane | CCCCCCCC(C)(C)C | FALSE | FALSE | 11 | 0 | 0 | 156.313 | 1.6856e-11 | 0.1497 | 4.4518 | 0.69142 | 1.0141e-06 | 6.7644 | 0.094345 | - | - | - | 0.04
Triproplyene Glycol Methyl Ether | 1-[2-(2-Methoxy-1-methylethoxy)-1-methylethoxy]-2-propanol | 9032 | - | DTXSID6021616 | 6021616 | oxygenated | COCC(C)OCC(C)OCC(C)O | FALSE | FALSE | 10 | 4 | 0.4 | 206.282 | 2.5329e-11 | 1.1098e-08 | 7.7216 | 0.016167 | 3.2297 | 5.2537 | 175.5734 | 1.9198 | 0.96067 | 0.58679 | 0.38
Tripropylene Glycol | 1-[2-(2-Methoxy-1-methylethoxy)-1-methylethoxy]-2-propanol | 3097 | 43894 | DTXSID6021616 | 6021616 | oxygenated | COCC(C)OCC(C)OCC(C)O | FALSE | FALSE | 10 | 4 | 0.4 | 206.282 | 2.5329e-11 | 1.1098e-08 | 7.7216 | 0.016167 | 3.2297 | 5.2537 | 175.5734 | 2.1829 | 1.0974 | 0.68112 | 0.1443
Tripropylene Glycol Methyl Ether | Tripropylene Glycol Methyl Ether | 3180 | 44266 | DTXSID6021616 | 6021616 | oxygenated | COCC(C)OCC(C)OCC(C)O | FALSE | FALSE | 10 | 4 | 0.4 | 206.282 | 2.5329e-11 | 1.1098e-08 | 7.7216 | 0.016167 | 3.2297 | 5.2537 | 175.5734 | 1.9198 | 0.96067 | 0.58679 | 0.36
Tripropylene Glycol N-Butyl Ether | Tripropylene Glycol N-Butyl Ether | 3093 | 43881 | DTXSID8042503 | 8042503 | oxygenated | CCCCOC(CC)OC(C)COC(O)CC | FALSE | FALSE | 13 | 4 | 0.30769 | 248.363 | 1.8679e-11 | 1.7512e-06 | 9.1398 | 0.0026785 | 0.021865 | 4.5536 | 4598.8447 | 1.6422 | 0.79956 | 0.47022 | 0.38
Troysan 174 | Troysan 174 | 3181 | 44267 | DTXSID4029357 | 4029357 | oxygenated | CN(O)CCO | FALSE | FALSE | 3 | 2 | 0.66667 | 91.11 | 2.5361e-11 | 9.2827e-08 | 6.6936 | 0.052175 | 9.3481 | 5.4077 | 16.4611 | - | - | - | 0
Turpentine | alpha-Pinene | 761 | 43459 | DTXSID4026501 | 4026501 | alkene | CC1=CCC2CC1C2(C)C | FALSE | FALSE | 10 | 0 | 0 | 136.238 | 5.3805e-11 | 0.13347 | 4.4445 | 4.7118 | 1.8461e-05 | 7.5381 | 0.092764 | 4.5073 | 1.6492 | 0.89203 | 0.13
Turpentine | alpha-Pinene | 761 | 99238 | DTXSID4026501 | 4026501 | alkene | CC1=CCC2CC1C2(C)C | FALSE | FALSE | 10 | 0 | 0 | 136.238 | 6.1044e-11 | 0.11735 | 4.4445 | 3.1749 | 3.025e-05 | 7.3667 | 0.092768 | 4.5073 | 1.6492 | 0.89203 | 0.13
Unidentified | Unidentified | 2284 | 99999 | - | - | - | - | - | - | - | - | - | - | - | - | - | - | - | - | - | - | - | - | 0
Vinegar, ext. | Acetic Acid | 9123 | 43521 | DTXSID5024394 | 5024394 | oxygenated | CC(O)=O | FALSE | FALSE | 2 | 2 | 1 | 60.052 | 7.4054e-13 | 1.0045e-07 | 4.2303 | 15.6073 | 13.4017 | 7.7025 | 0.05665 | 0.68487 | 0.32524 | 0.20567 | 0
Vinyl Acetate | Vinyl Acetate | 768 | 98119 | DTXSID3021431 | 3021431 | oxygenated | CC(=O)OC=C | TRUE | FALSE | 4 | 2 | 0.5 | 86.09 | 2.4958e-11 | 0.00016538 | 2.6811 | 72.5925 | 0.33754 | 8.5265 | 0.0015994 | 3.198 | 1.1786 | 0.70254 | 0
Vinyltrimethoxysilane | Vinyltrimethoxysilane | 771 | 99231 | DTXSID2029240 | 2029240 | oxygenated | CO[Si](OC)(OC)C=C | FALSE | FALSE | 5 | 3 | 0.6 | 148.233 | 3.8753e-11 | 0.00015075 | 3.2621 | 17.0564 | 1.1103 | 8.1335 | 0.0060951 | - | - | - | 0.14445
Voc Ingredients < 0.1% | Decane | 772 | 99165 | DTXSID6024913 | 6024913 | n-alkane | CCCCCCCCCC | FALSE | FALSE | 10 | 0 | 0 | 142.286 | 1.114e-11 | 0.15143 | 4.327 | 1.2924 | 4.5834e-07 | 6.9952 | 0.07077 | 0.68446 | 0.46775 | 0.18436 | 0.0696
Volatile Methyl Siloxanes | Decamethylcyclopentasiloxane | 773 | 99166 | DTXSID1027184 | 1027184 | oxygenated | C[Si]1(C)O[Si](C)(C)O[Si](C)(C)O[Si](C)(C)O[Si](C)(C)O1 | FALSE | TRUE | 10 | 5 | 0.5 | 370.77 | 1.6551e-12 | 27.4031 | 4.9739 | 0.17863 | 4.4871e-08 | 6.5517 | 0.3139 | -0.069458 | -0.01308 | 0.0030006 | 0.14445
White Mineral Oil | Decane | 560 | 44269 | DTXSID6024913 | 6024913 | n-alkane | CCCCCCCCCC | FALSE | FALSE | 10 | 0 | 0 | 142.286 | 1.114e-11 | 0.15143 | 4.327 | 1.2924 | 4.5834e-07 | 6.9952 | 0.07077 | 0.68446 | 0.46775 | 0.18436 | 0.0696
Witch Hazel | Isopropanol | 774 | 43517 | DTXSID7020762 | 7020762 | oxygenated | CC(C)O | FALSE | FALSE | 3 | 1 | 0.33333 | 60.096 | 5.0777e-12 | 8.0886e-06 | 3.477 | 44.9446 | 9.0052 | 8.1622 | 0.0099974 | 0.61421 | 0.35789 | 0.25442 | 0
Witch Hazel | Isopropanol | 774 | 99271 | DTXSID7020762 | 7020762 | oxygenated | CC(C)O | FALSE | FALSE | 3 | 1 | 0.33333 | 60.096 | 5.5267e-12 | 7.7267e-06 | 3.7047 | 27.5106 | 11.0347 | 7.949 | 0.016888 | 0.61421 | 0.35789 | 0.25442 | 0
Xylene Range Solvent | p-Xylene | 775 | 60003 | DTXSID2021868 | 2021868 | aromatic | CC1=CC=C(C)C=C1 | TRUE | FALSE | 8 | 0 | 0 | 106.168 | 1.4389e-11 | 0.0068938 | 3.841 | 8.8382 | 0.0015953 | 7.703 | 0.023113 | 5.8422 | 1.9278 | 0.81586 | 0.0635
Xylenes | p-Xylene | 522 | 45102 | DTXSID2021868 | 2021868 | aromatic | CC1=CC=C(C)C=C1 | TRUE | FALSE | 8 | 0 | 0 | 106.168 | 1.6205e-11 | 0.0068336 | 3.8744 | 8.8069 | 0.0014466 | 7.7014 | 0.024964 | 5.8422 | 1.9278 | 0.81586 | 0.0635
Xylenol | 2,5-Xylenol | 776 | 99225 | DTXSID6025145 | 6025145 | oxygenated | CC1=CC(O)=C(C)C=C1 | FALSE | FALSE | 8 | 1 | 0.125 | 122.167 | 8.0023e-11 | 7.5303e-07 | 6.0667 | 0.080658 | 0.038232 | 5.7242 | 3.8869 | - | - | - | 0.1443